## General
General
Note: Excavation for caisson piles to be commenced from the proposed platform levels. All overburden soil and rock above platform level to be cleared and strongly secured by maincon against land slide prior to commencement of caisson works. All quantites are provisional excluding survey and insurances.
Preliminaries and provision of all necessary labour, plants, equipment, pneumatic tools and other accessories, transportation, dismantling and removal upon completion site operation | LS | 1 | 15000 | 1 | 15000
Pressure grouting to stabilize unstable ground to facilitate caison shaft excavation works using 50kg per bag OPC cement (if necessary only) @ RM38/bag (Rate Only) | Bag | 1 |  | 1
Administration and liaison fees incurred by local authorities (JMG, Police & etc) in provision of permits related to use of explosives, monitoring and security escort during the blasting operation | Item | 1 | 8000 | 1 | 8000
Note:
Provide insurance covers including CAR and workmen`s compensation (by main-con)
Carry out setting out and as-built survey (by main-con)
Site accomdation for workers and electricity power supply for night work if necessary (by main-con)
Remove excavated surplus and spoils and dispose away from site (by main-con)
Supply materials (steelbars/OPC/ready mixed cement) on contra account basic. (by main-con)
Demolish caisson lining above finished casting level concrete cover for all size of caissons (by main-con)
JKP New Compulsory Requirement - Appointment Of Licensed AGT who registered with JKKP to conduct gas tester before commencement of caisson on job requirement basic working in confine space. (part time only) @ RM600/Trip (Rate Only) | Trip | 1 |  | 1