## Sheet1
Sewer Pipe
Excavate trench to fall for pipes and beds commencing from reduced levels complete with and including all necessary planking, strutting, level, grade and ram bottom, part return, fill in and remove surplus excavated material from site to Contractor's own
455mm Wide trenches f or 150mm diameter pipe exceeding 1.00m deep ne 2. m deep | m | 4.00 | 19.80 | 4.00 | 20.00
Pipe backfilling and bedding
20mm aggregate backfilling surrounding VCP pipe Class B bedding with 300mm selected compacted backfilled as per Engineer's drawing | m | 4.00 | 29.70 | 4.00 | 35.00
100mm Thick crusher run in 455mm wide trenches under 150mm dia. pipe and extended halfway (75mm high) both sides and backfilled with selected backfill up to 305mm above crown of sewer pipe as per Engineer's drawing | m | 4.00 | 29.70 | 4.00 | 20.00
Vitrified clay pipes and fittings to B.S. 65 and 540 with spigot and socket joints with rubber ring and jointing in cement mortar as described :
225mm Diameter pipe laid to falls in trench (measured separately) | m | 4.00 | 188.10 | 4.00 | 120.00
150mm dia VCP | m | 177.91 | 100 | 177.91 | 80.00
150mm bend 45 degree | no | 27.00 | 72 | 27.00 | 60.00
225 Y Junction | no | 27 | 180 | 27 | 150
Mobilization | item | 1 | 6000 | 1 | 5000