## Vo.9
Variation Order No. 9
Labour To construct Tie back Wall & Concrete Buttress Wall
Pile Cap Tie Back Wall
Levelling earth | m2 |  |  | 151 | 4
Lean conc grade 15 | m2 |  |  | 151 | 3
Conc grade 30 | m3 |  |  | 93 | 23
Formwork | m2 |  |  | 217 | 17.3
Rebar Y25 | kg |  |  | 7029 | 0.48
Rebar Y20 | kg |  |  | 12904 | 0.48
Tie Back Wall
Concrete grade 30 | m3 |  |  | 196 | 23
Formwork | m2 |  |  | 421 | 17.3
75mm dia upvc weep hole @ 1.5m c/c | no |  |  | 102 | 4
Rebar Y16 | kg |  |  | 33297 | 0.48
Retaining Wall
Excavation for boulder, rock or hard material | m3 | 3112.16 | 42.5
Excavation | m3 | 3112.16 | 11.25
Lean Con Grade 15 | m2 | 753.36 | 1.15
Crusher Run | m2 | 338.75 | 2.2
Conc Grade 30 | m3 | 708.16 | 23
Formwork | m2 | 2431.54 | 26.9
Rebar Y20 | kg | 48808.03 | 0.55
Rebar Y16 | kg | 14063.18 | 0.55
Rebar Y12 | kg | 22836.13 | 0.55
100mm dia weepholes | no | 175.96
300mm thk geotextile | m2 | 15.84 | 3.28
Temp earth drain | m | 205.12
Water Stop | m | 820.49
Construction Joint | m | 820.49
150mm dia soil pipe | m | 205.12
Concrete Buttress Wall
Concrete Buttress Wall (Length = 52m)
Supply all materials, plant and labour to construct concrete buttress wall in stages as per drwg. Allow for curing for at least 1 week after casting
Supply and fix reinforcement for retaining wall according to drwg and spec
i) T10 @ 200c/c links | kg |  |  | 10469.63 | 0.48
ii) T25 @ 200c/c b/way main bar | kg |  |  | 26687.57 | 0.48
Place and vibrate concrete grad G30 to wall as per drwg + 50% on uneven area | m3 |  |  | 399.27 | 23
Supply and fix sawn formwork of walls (one side only_front) | m2 |  |  | 295.75 | 17.3
Note on H12: Ronald Ang: Previously, contract LA is RM3.50/m2
Note on H13: Ronald Ang: Previously, contract LA is RM1.50/m2.