## Sheet1
Description | Unit | Qty | Rate (RM)
To supply tabour, tools and materials to conceal copper pipes
0.61mm thickness for inverter type, drain pipes,outgoing wiring
c/w insulation (Include 10ft copper pipes. outgoing wiring and
insuintion), hacking.andmaking good of the hacking area,
coring 3" diameter hole on 12" thickness, wall, after installation
doing pressure test with N2 gas to ensure no leaking happen
for the below unit split air-conditioner
2 H.P Daikin Ceiling Cassette Type (Basement - Lounge) | Set | 1 | 450
1.5 H.P Daikin Ceiling Cassette Type (Basement- Store) | Set | 1 | 350
1.5H.P Daikin Wall Type (Ground Floor - Bath 5 Guest) | Set | 1 | 300
Connect copper tubing and wiring c/w insulation exceeding 10ft
shalt be charged as below:-
2 H.P Daikin Ceiling Cassette Type (Basement - Lounge)
Total piping 60ft - 10ft | ft | 50 | 25
1.5 H.P Daikin Ceiling Cassette Type (Basement- Store)
Total piping 50ft -10ft | ft | 40 | 20
1.5H.P Daikin Wall Type (Ground Floor - Bath 5 Guest)
Total piping 50ft - 10ft | ft | 40 | 18
2.5 H.P Daikin Ceiling Cassette Typc (Grouad Floor - Living)
Total piping 30ft (Exposed install without conceal inti wall | ft | 30 | 27
To supply and install 4pcs of 2" x 4" x 6' G.I White Trucking
for the below unit split air-conditioner
2 H.P Daikin Ceiling Cassette Type (Basement - Lounge) | pcs | 2 | 120
1.5 H.P Daikin Ceiling Cassette Type (Basement- Store) | pcs | 2 | 120
Special Discount | job | 1 | -1000