## Sheet1
BILL NO.4 | BILL NO.4 | BILL NO.4 | BILL NO.4 | BILL NO.4 | BILL NO.4
PILING WORKS (ALL PROVISIONAL) | PILING WORKS (ALL PROVISIONAL) | PILING WORKS (ALL PROVISIONAL) | PILING WORKS (ALL PROVISIONAL) | PILING WORKS (ALL PROVISIONAL) | PILING WORKS (ALL PROVISIONAL)
Precast Concrete Pile | Precast Concrete Pile | Precast Concrete Pile | Precast Concrete Pile | Precast Concrete Pile | Precast Concrete Pile
Introduction and Site Organisation ( All Provisional except where stated otherwise | Introduction and Site Organisation ( All Provisional except where stated otherwise | Introduction and Site Organisation ( All Provisional except where stated otherwise | Introduction and Site Organisation ( All Provisional except where stated otherwise | Introduction and Site Organisation ( All Provisional except where stated otherwise | Introduction and Site Organisation ( All Provisional except where stated otherwise
Information of soil condition and of the bore holes put down over the site, together with results of laboratory tests on samples of soil from the bore holes may be inspected at the office of Engineer during normal office hour. | Information of soil condition and of the bore holes put down over the site, together with results of laboratory tests on samples of soil from the bore holes may be inspected at the office of Engineer during normal office hour. | Information of soil condition and of the bore holes put down over the site, together with results of laboratory tests on samples of soil from the bore holes may be inspected at the office of Engineer during normal office hour. | Information of soil condition and of the bore holes put down over the site, together with results of laboratory tests on samples of soil from the bore holes may be inspected at the office of Engineer during normal office hour. | Information of soil condition and of the bore holes put down over the site, together with results of laboratory tests on samples of soil from the bore holes may be inspected at the office of Engineer during normal office hour. | Information of soil condition and of the bore holes put down over the site, together with results of laboratory tests on samples of soil from the bore holes may be inspected at the office of Engineer during normal office hour.
If the Tenderers wish to carry out any further tests on the site they may do so at their own expenses after obtaining permission from the Architect. | If the Tenderers wish to carry out any further tests on the site they may do so at their own expenses after obtaining permission from the Architect. | If the Tenderers wish to carry out any further tests on the site they may do so at their own expenses after obtaining permission from the Architect. | If the Tenderers wish to carry out any further tests on the site they may do so at their own expenses after obtaining permission from the Architect. | If the Tenderers wish to carry out any further tests on the site they may do so at their own expenses after obtaining permission from the Architect. | If the Tenderers wish to carry out any further tests on the site they may do so at their own expenses after obtaining permission from the Architect.
Piling is to be execute from excavated level over an area which may contain existing services mains and cables. The Tenderer to include for any additional cost, charges or dues for piling around services or diverting service mains and cables. These diversions must meet with the requirements of the appropriate Authorities and approval of the Architect. The Contractor will be liable for making good service mains and cables which are raptured, fractured or damaged in any way during the construction of the works. | Piling is to be execute from excavated level over an area which may contain existing services mains and cables. The Tenderer to include for any additional cost, charges or dues for piling around services or diverting service mains and cables. These diversions must meet with the requirements of the appropriate Authorities and approval of the Architect. The Contractor will be liable for making good service mains and cables which are raptured, fractured or damaged in any way during the construction of the works. | Piling is to be execute from excavated level over an area which may contain existing services mains and cables. The Tenderer to include for any additional cost, charges or dues for piling around services or diverting service mains and cables. These diversions must meet with the requirements of the appropriate Authorities and approval of the Architect. The Contractor will be liable for making good service mains and cables which are raptured, fractured or damaged in any way during the construction of the works. | Piling is to be execute from excavated level over an area which may contain existing services mains and cables. The Tenderer to include for any additional cost, charges or dues for piling around services or diverting service mains and cables. These diversions must meet with the requirements of the appropriate Authorities and approval of the Architect. The Contractor will be liable for making good service mains and cables which are raptured, fractured or damaged in any way during the construction of the works. | Piling is to be execute from excavated level over an area which may contain existing services mains and cables. The Tenderer to include for any additional cost, charges or dues for piling around services or diverting service mains and cables. These diversions must meet with the requirements of the appropriate Authorities and approval of the Architect. The Contractor will be liable for making good service mains and cables which are raptured, fractured or damaged in any way during the construction of the works. | Piling is to be execute from excavated level over an area which may contain existing services mains and cables. The Tenderer to include for any additional cost, charges or dues for piling around services or diverting service mains and cables. These diversions must meet with the requirements of the appropriate Authorities and approval of the Architect. The Contractor will be liable for making good service mains and cables which are raptured, fractured or damaged in any way during the construction of the works.
The Contractor will be responsible for the accuracy in setting and pegging out the positions of columns and points as shown on the Drawings which are to be checked and approved by the Architect. Such approval will not relieve the Contractor of his responsibility in connection with this accuracy. | The Contractor will be responsible for the accuracy in setting and pegging out the positions of columns and points as shown on the Drawings which are to be checked and approved by the Architect. Such approval will not relieve the Contractor of his responsibility in connection with this accuracy. | The Contractor will be responsible for the accuracy in setting and pegging out the positions of columns and points as shown on the Drawings which are to be checked and approved by the Architect. Such approval will not relieve the Contractor of his responsibility in connection with this accuracy. | The Contractor will be responsible for the accuracy in setting and pegging out the positions of columns and points as shown on the Drawings which are to be checked and approved by the Architect. Such approval will not relieve the Contractor of his responsibility in connection with this accuracy. | The Contractor will be responsible for the accuracy in setting and pegging out the positions of columns and points as shown on the Drawings which are to be checked and approved by the Architect. Such approval will not relieve the Contractor of his responsibility in connection with this accuracy. | The Contractor will be responsible for the accuracy in setting and pegging out the positions of columns and points as shown on the Drawings which are to be checked and approved by the Architect. Such approval will not relieve the Contractor of his responsibility in connection with this accuracy.
The Contractor will only commence piling with the consent of the Architect. The Architect reserves the right to insists on the piling being carried out and phased in specific manner. | The Contractor will only commence piling with the consent of the Architect. The Architect reserves the right to insists on the piling being carried out and phased in specific manner. | The Contractor will only commence piling with the consent of the Architect. The Architect reserves the right to insists on the piling being carried out and phased in specific manner. | The Contractor will only commence piling with the consent of the Architect. The Architect reserves the right to insists on the piling being carried out and phased in specific manner. | The Contractor will only commence piling with the consent of the Architect. The Architect reserves the right to insists on the piling being carried out and phased in specific manner. | The Contractor will only commence piling with the consent of the Architect. The Architect reserves the right to insists on the piling being carried out and phased in specific manner.
Introduction and Site Organisation ( All Provisional except where stated otherwise ) | Introduction and Site Organisation ( All Provisional except where stated otherwise ) | Introduction and Site Organisation ( All Provisional except where stated otherwise ) | Introduction and Site Organisation ( All Provisional except where stated otherwise ) | Introduction and Site Organisation ( All Provisional except where stated otherwise ) | Introduction and Site Organisation ( All Provisional except where stated otherwise )
The Contractor to provide all equipment, hydraulic jack, kentledge, deflection gauges, temporary staging, etc. required for the tests and dated therof to be supplied to the Architects including paying all dues. | The Contractor to provide all equipment, hydraulic jack, kentledge, deflection gauges, temporary staging, etc. required for the tests and dated therof to be supplied to the Architects including paying all dues. | The Contractor to provide all equipment, hydraulic jack, kentledge, deflection gauges, temporary staging, etc. required for the tests and dated therof to be supplied to the Architects including paying all dues. | The Contractor to provide all equipment, hydraulic jack, kentledge, deflection gauges, temporary staging, etc. required for the tests and dated therof to be supplied to the Architects including paying all dues. | The Contractor to provide all equipment, hydraulic jack, kentledge, deflection gauges, temporary staging, etc. required for the tests and dated therof to be supplied to the Architects including paying all dues. | The Contractor to provide all equipment, hydraulic jack, kentledge, deflection gauges, temporary staging, etc. required for the tests and dated therof to be supplied to the Architects including paying all dues.
The Contractor to include for providing supervision and the presence of a Surveyor during tests, for removing all kentledge and other equipment at the conclusion of the tests and for paying all charges in connection with tests and testing of instruments. | The Contractor to include for providing supervision and the presence of a Surveyor during tests, for removing all kentledge and other equipment at the conclusion of the tests and for paying all charges in connection with tests and testing of instruments. | The Contractor to include for providing supervision and the presence of a Surveyor during tests, for removing all kentledge and other equipment at the conclusion of the tests and for paying all charges in connection with tests and testing of instruments. | The Contractor to include for providing supervision and the presence of a Surveyor during tests, for removing all kentledge and other equipment at the conclusion of the tests and for paying all charges in connection with tests and testing of instruments. | The Contractor to include for providing supervision and the presence of a Surveyor during tests, for removing all kentledge and other equipment at the conclusion of the tests and for paying all charges in connection with tests and testing of instruments. | The Contractor to include for providing supervision and the presence of a Surveyor during tests, for removing all kentledge and other equipment at the conclusion of the tests and for paying all charges in connection with tests and testing of instruments.
No kentledge or equipment for testing to be removed from the site without the written approval of the Architect. | No kentledge or equipment for testing to be removed from the site without the written approval of the Architect. | No kentledge or equipment for testing to be removed from the site without the written approval of the Architect. | No kentledge or equipment for testing to be removed from the site without the written approval of the Architect. | No kentledge or equipment for testing to be removed from the site without the written approval of the Architect. | No kentledge or equipment for testing to be removed from the site without the written approval of the Architect.
The computations of the values of variations arising form Architect's instructions and the re-measurement of the work termed Provisional or for which Provisional Sums are included in the Contract, will be based on the rates inserted in the Bills of Quantities. | The computations of the values of variations arising form Architect's instructions and the re-measurement of the work termed Provisional or for which Provisional Sums are included in the Contract, will be based on the rates inserted in the Bills of Quantities. | The computations of the values of variations arising form Architect's instructions and the re-measurement of the work termed Provisional or for which Provisional Sums are included in the Contract, will be based on the rates inserted in the Bills of Quantities. | The computations of the values of variations arising form Architect's instructions and the re-measurement of the work termed Provisional or for which Provisional Sums are included in the Contract, will be based on the rates inserted in the Bills of Quantities. | The computations of the values of variations arising form Architect's instructions and the re-measurement of the work termed Provisional or for which Provisional Sums are included in the Contract, will be based on the rates inserted in the Bills of Quantities. | The computations of the values of variations arising form Architect's instructions and the re-measurement of the work termed Provisional or for which Provisional Sums are included in the Contract, will be based on the rates inserted in the Bills of Quantities.
No variation will be considered for any over driving in pile lengths, due to soil conditions encountered, however variations will be issued for any additional lengths of piling due to increase in column loadings, and conversely for any diminution in the lengths of piles due to any decrease in column loading. | No variation will be considered for any over driving in pile lengths, due to soil conditions encountered, however variations will be issued for any additional lengths of piling due to increase in column loadings, and conversely for any diminution in the lengths of piles due to any decrease in column loading. | No variation will be considered for any over driving in pile lengths, due to soil conditions encountered, however variations will be issued for any additional lengths of piling due to increase in column loadings, and conversely for any diminution in the lengths of piles due to any decrease in column loading. | No variation will be considered for any over driving in pile lengths, due to soil conditions encountered, however variations will be issued for any additional lengths of piling due to increase in column loadings, and conversely for any diminution in the lengths of piles due to any decrease in column loading. | No variation will be considered for any over driving in pile lengths, due to soil conditions encountered, however variations will be issued for any additional lengths of piling due to increase in column loadings, and conversely for any diminution in the lengths of piles due to any decrease in column loading. | No variation will be considered for any over driving in pile lengths, due to soil conditions encountered, however variations will be issued for any additional lengths of piling due to increase in column loadings, and conversely for any diminution in the lengths of piles due to any decrease in column loading.
Tenderer are referred hereinafter to the following items which have been described or implied on these Documents and they are to ensure the cost of these items are included in Tender Amounts. | Tenderer are referred hereinafter to the following items which have been described or implied on these Documents and they are to ensure the cost of these items are included in Tender Amounts. | Tenderer are referred hereinafter to the following items which have been described or implied on these Documents and they are to ensure the cost of these items are included in Tender Amounts. | Tenderer are referred hereinafter to the following items which have been described or implied on these Documents and they are to ensure the cost of these items are included in Tender Amounts. | Tenderer are referred hereinafter to the following items which have been described or implied on these Documents and they are to ensure the cost of these items are included in Tender Amounts. | Tenderer are referred hereinafter to the following items which have been described or implied on these Documents and they are to ensure the cost of these items are included in Tender Amounts.
Introduction and Site Organisation ( All Provisional except where stated otherwise | Introduction and Site Organisation ( All Provisional except where stated otherwise | Introduction and Site Organisation ( All Provisional except where stated otherwise | Introduction and Site Organisation ( All Provisional except where stated otherwise | Introduction and Site Organisation ( All Provisional except where stated otherwise | Introduction and Site Organisation ( All Provisional except where stated otherwise
The provision of labours, materials, goods and costs in connection therewith, including tests or material, with pile driving or boring and welding plant etc., the transportation, dismantling and removing, and all wastage on piles. | The provision of labours, materials, goods and costs in connection therewith, including tests or material, with pile driving or boring and welding plant etc., the transportation, dismantling and removing, and all wastage on piles. | The provision of labours, materials, goods and costs in connection therewith, including tests or material, with pile driving or boring and welding plant etc., the transportation, dismantling and removing, and all wastage on piles. | The provision of labours, materials, goods and costs in connection therewith, including tests or material, with pile driving or boring and welding plant etc., the transportation, dismantling and removing, and all wastage on piles. | The provision of labours, materials, goods and costs in connection therewith, including tests or material, with pile driving or boring and welding plant etc., the transportation, dismantling and removing, and all wastage on piles. | The provision of labours, materials, goods and costs in connection therewith, including tests or material, with pile driving or boring and welding plant etc., the transportation, dismantling and removing, and all wastage on piles.
Normal wet or inlement weather (Normal to mean average over a period of 3 years immediately proceeding the contract period, as defned by the Malaysian Meteorological Department). | Normal wet or inlement weather (Normal to mean average over a period of 3 years immediately proceeding the contract period, as defned by the Malaysian Meteorological Department). | Normal wet or inlement weather (Normal to mean average over a period of 3 years immediately proceeding the contract period, as defned by the Malaysian Meteorological Department). | Normal wet or inlement weather (Normal to mean average over a period of 3 years immediately proceeding the contract period, as defned by the Malaysian Meteorological Department). | Normal wet or inlement weather (Normal to mean average over a period of 3 years immediately proceeding the contract period, as defned by the Malaysian Meteorological Department). | Normal wet or inlement weather (Normal to mean average over a period of 3 years immediately proceeding the contract period, as defned by the Malaysian Meteorological Department).
Idle or standing time for labour and plant. | Idle or standing time for labour and plant. | Idle or standing time for labour and plant. | Idle or standing time for labour and plant. | Idle or standing time for labour and plant. | Idle or standing time for labour and plant.
Keeping piling records and allows for the submission of records of all piles in triplicate duly signed by the Contractor and the Architect's Representative and delivered to the Architects as the work proceeds. | Keeping piling records and allows for the submission of records of all piles in triplicate duly signed by the Contractor and the Architect's Representative and delivered to the Architects as the work proceeds. | Keeping piling records and allows for the submission of records of all piles in triplicate duly signed by the Contractor and the Architect's Representative and delivered to the Architects as the work proceeds. | Keeping piling records and allows for the submission of records of all piles in triplicate duly signed by the Contractor and the Architect's Representative and delivered to the Architects as the work proceeds. | Keeping piling records and allows for the submission of records of all piles in triplicate duly signed by the Contractor and the Architect's Representative and delivered to the Architects as the work proceeds. | Keeping piling records and allows for the submission of records of all piles in triplicate duly signed by the Contractor and the Architect's Representative and delivered to the Architects as the work proceeds.
Joints, splices, as may be required for the system of piling used, other than splices for extension piles which are measured in the Bill of Quantities. | Joints, splices, as may be required for the system of piling used, other than splices for extension piles which are measured in the Bill of Quantities. | Joints, splices, as may be required for the system of piling used, other than splices for extension piles which are measured in the Bill of Quantities. | Joints, splices, as may be required for the system of piling used, other than splices for extension piles which are measured in the Bill of Quantities. | Joints, splices, as may be required for the system of piling used, other than splices for extension piles which are measured in the Bill of Quantities. | Joints, splices, as may be required for the system of piling used, other than splices for extension piles which are measured in the Bill of Quantities.
Replacement of defective damaged, wrongly aligned, misdriven for faulty piles and cart away the same off the site. | Replacement of defective damaged, wrongly aligned, misdriven for faulty piles and cart away the same off the site. | Replacement of defective damaged, wrongly aligned, misdriven for faulty piles and cart away the same off the site. | Replacement of defective damaged, wrongly aligned, misdriven for faulty piles and cart away the same off the site. | Replacement of defective damaged, wrongly aligned, misdriven for faulty piles and cart away the same off the site. | Replacement of defective damaged, wrongly aligned, misdriven for faulty piles and cart away the same off the site.
Driving of piles are measured per linear metre from the point if set (i.e. the driven end of the pile) to the ground level. All piles shall be driven by hydraulic hammer and no diesel hammer will be allowed. | Driving of piles are measured per linear metre from the point if set (i.e. the driven end of the pile) to the ground level. All piles shall be driven by hydraulic hammer and no diesel hammer will be allowed. | Driving of piles are measured per linear metre from the point if set (i.e. the driven end of the pile) to the ground level. All piles shall be driven by hydraulic hammer and no diesel hammer will be allowed. | Driving of piles are measured per linear metre from the point if set (i.e. the driven end of the pile) to the ground level. All piles shall be driven by hydraulic hammer and no diesel hammer will be allowed. | Driving of piles are measured per linear metre from the point if set (i.e. the driven end of the pile) to the ground level. All piles shall be driven by hydraulic hammer and no diesel hammer will be allowed. | Driving of piles are measured per linear metre from the point if set (i.e. the driven end of the pile) to the ground level. All piles shall be driven by hydraulic hammer and no diesel hammer will be allowed.
Introduction and Site Organisation ( All Provisional except where stated otherwise | Introduction and Site Organisation ( All Provisional except where stated otherwise | Introduction and Site Organisation ( All Provisional except where stated otherwise | Introduction and Site Organisation ( All Provisional except where stated otherwise | Introduction and Site Organisation ( All Provisional except where stated otherwise | Introduction and Site Organisation ( All Provisional except where stated otherwise
Piles may be cut more than once for construction purposes but payment shall be made for only one cutting per pile ( i.e. cutting off a cut-off-level). | Piles may be cut more than once for construction purposes but payment shall be made for only one cutting per pile ( i.e. cutting off a cut-off-level). | Piles may be cut more than once for construction purposes but payment shall be made for only one cutting per pile ( i.e. cutting off a cut-off-level). | Piles may be cut more than once for construction purposes but payment shall be made for only one cutting per pile ( i.e. cutting off a cut-off-level). | Piles may be cut more than once for construction purposes but payment shall be made for only one cutting per pile ( i.e. cutting off a cut-off-level). | Piles may be cut more than once for construction purposes but payment shall be made for only one cutting per pile ( i.e. cutting off a cut-off-level).
Driving of extension piles to include for any number of extensions, i.e. first, second third or any subsequent extensions as instructed by the Architect. | Driving of extension piles to include for any number of extensions, i.e. first, second third or any subsequent extensions as instructed by the Architect. | Driving of extension piles to include for any number of extensions, i.e. first, second third or any subsequent extensions as instructed by the Architect. | Driving of extension piles to include for any number of extensions, i.e. first, second third or any subsequent extensions as instructed by the Architect. | Driving of extension piles to include for any number of extensions, i.e. first, second third or any subsequent extensions as instructed by the Architect. | Driving of extension piles to include for any number of extensions, i.e. first, second third or any subsequent extensions as instructed by the Architect.
Piles may be driven from different levels but the unit rates inserted in the Bills of Quantities will still apply. | Piles may be driven from different levels but the unit rates inserted in the Bills of Quantities will still apply. | Piles may be driven from different levels but the unit rates inserted in the Bills of Quantities will still apply. | Piles may be driven from different levels but the unit rates inserted in the Bills of Quantities will still apply. | Piles may be driven from different levels but the unit rates inserted in the Bills of Quantities will still apply. | Piles may be driven from different levels but the unit rates inserted in the Bills of Quantities will still apply.
Cutting off at ground level for lengths of re-use piles. | Cutting off at ground level for lengths of re-use piles. | Cutting off at ground level for lengths of re-use piles. | Cutting off at ground level for lengths of re-use piles. | Cutting off at ground level for lengths of re-use piles. | Cutting off at ground level for lengths of re-use piles.
Use of followers. | Use of followers. | Use of followers. | Use of followers. | Use of followers. | Use of followers.
Before issue of the Certificate of Practical Completion the Contractor to supply the Architect with three copies of the Site Plan, prepared and signed by a Licensed Surveyor, showing the exact location and identification of each pile. | Before issue of the Certificate of Practical Completion the Contractor to supply the Architect with three copies of the Site Plan, prepared and signed by a Licensed Surveyor, showing the exact location and identification of each pile. | Before issue of the Certificate of Practical Completion the Contractor to supply the Architect with three copies of the Site Plan, prepared and signed by a Licensed Surveyor, showing the exact location and identification of each pile. | Before issue of the Certificate of Practical Completion the Contractor to supply the Architect with three copies of the Site Plan, prepared and signed by a Licensed Surveyor, showing the exact location and identification of each pile. | Before issue of the Certificate of Practical Completion the Contractor to supply the Architect with three copies of the Site Plan, prepared and signed by a Licensed Surveyor, showing the exact location and identification of each pile. | Before issue of the Certificate of Practical Completion the Contractor to supply the Architect with three copies of the Site Plan, prepared and signed by a Licensed Surveyor, showing the exact location and identification of each pile.
On Completion of the piling work the Contractor shall supply the Architect with three copies of the Site Plan, prepared and signed by a Licensed Surveyor, showing the exact location and identification of each pile levelling. | On Completion of the piling work the Contractor shall supply the Architect with three copies of the Site Plan, prepared and signed by a Licensed Surveyor, showing the exact location and identification of each pile levelling. | On Completion of the piling work the Contractor shall supply the Architect with three copies of the Site Plan, prepared and signed by a Licensed Surveyor, showing the exact location and identification of each pile levelling. | On Completion of the piling work the Contractor shall supply the Architect with three copies of the Site Plan, prepared and signed by a Licensed Surveyor, showing the exact location and identification of each pile levelling. | On Completion of the piling work the Contractor shall supply the Architect with three copies of the Site Plan, prepared and signed by a Licensed Surveyor, showing the exact location and identification of each pile levelling. | On Completion of the piling work the Contractor shall supply the Architect with three copies of the Site Plan, prepared and signed by a Licensed Surveyor, showing the exact location and identification of each pile levelling.
Precast Reinforced Concrete Pile ( All provisional except where stated other wise) | Precast Reinforced Concrete Pile ( All provisional except where stated other wise) | Precast Reinforced Concrete Pile ( All provisional except where stated other wise) | Precast Reinforced Concrete Pile ( All provisional except where stated other wise) | Precast Reinforced Concrete Pile ( All provisional except where stated other wise) | Precast Reinforced Concrete Pile ( All provisional except where stated other wise)
The Contractor to allow for setting out work to be executed by a Licensed Surveyor before commencement and on completion of the piling work | The Contractor to allow for setting out work to be executed by a Licensed Surveyor before commencement and on completion of the piling work | The Contractor to allow for setting out work to be executed by a Licensed Surveyor before commencement and on completion of the piling work | The Contractor to allow for setting out work to be executed by a Licensed Surveyor before commencement and on completion of the piling work | The Contractor to allow for setting out work to be executed by a Licensed Surveyor before commencement and on completion of the piling work | The Contractor to allow for setting out work to be executed by a Licensed Surveyor before commencement and on completion of the piling work
The Contractor to provide bringing to and removing from site all piling plants required and maintaining on site for this section of works. | The Contractor to provide bringing to and removing from site all piling plants required and maintaining on site for this section of works. | The Contractor to provide bringing to and removing from site all piling plants required and maintaining on site for this section of works. | The Contractor to provide bringing to and removing from site all piling plants required and maintaining on site for this section of works. | The Contractor to provide bringing to and removing from site all piling plants required and maintaining on site for this section of works. | The Contractor to provide bringing to and removing from site all piling plants required and maintaining on site for this section of works.
Allow for the movement of piling plant about the site as often as may be required and whenever necessary including moving over cut-off piles, moving back to re- drive extension piles, moving piling plant around piles already inplace, and moving to and from test piles, to whatever position is required on site, as directed by the Architect. | Allow for the movement of piling plant about the site as often as may be required and whenever necessary including moving over cut-off piles, moving back to re- drive extension piles, moving piling plant around piles already inplace, and moving to and from test piles, to whatever position is required on site, as directed by the Architect. | Allow for the movement of piling plant about the site as often as may be required and whenever necessary including moving over cut-off piles, moving back to re- drive extension piles, moving piling plant around piles already inplace, and moving to and from test piles, to whatever position is required on site, as directed by the Architect. | Allow for the movement of piling plant about the site as often as may be required and whenever necessary including moving over cut-off piles, moving back to re- drive extension piles, moving piling plant around piles already inplace, and moving to and from test piles, to whatever position is required on site, as directed by the Architect. | Allow for the movement of piling plant about the site as often as may be required and whenever necessary including moving over cut-off piles, moving back to re- drive extension piles, moving piling plant around piles already inplace, and moving to and from test piles, to whatever position is required on site, as directed by the Architect. | Allow for the movement of piling plant about the site as often as may be required and whenever necessary including moving over cut-off piles, moving back to re- drive extension piles, moving piling plant around piles already inplace, and moving to and from test piles, to whatever position is required on site, as directed by the Architect.
175mm x 175mm Precast Concrete Pile with chamfered corners and finished smooth as specified, all as per Engineer's drawings. | 175mm x 175mm Precast Concrete Pile with chamfered corners and finished smooth as specified, all as per Engineer's drawings. | 175mm x 175mm Precast Concrete Pile with chamfered corners and finished smooth as specified, all as per Engineer's drawings. | 175mm x 175mm Precast Concrete Pile with chamfered corners and finished smooth as specified, all as per Engineer's drawings. | 175mm x 175mm Precast Concrete Pile with chamfered corners and finished smooth as specified, all as per Engineer's drawings. | 175mm x 175mm Precast Concrete Pile with chamfered corners and finished smooth as specified, all as per Engineer's drawings.
36 Units 1 1/2 Storey Detached Factory | 36 Units 1 1/2 Storey Detached Factory | 36 Units 1 1/2 Storey Detached Factory | 36 Units 1 1/2 Storey Detached Factory | 36 Units 1 1/2 Storey Detached Factory | 36 Units 1 1/2 Storey Detached Factory
Total number of pile length 6.00m with m.s plate head and m.s pointed shoes (24,624m long) | Total number of pile length 6.00m with m.s plate head and m.s pointed shoes (24,624m long) | Total number of pile length 6.00m with m.s plate head and m.s pointed shoes (24,624m long) | Total number of pile length 6.00m with m.s plate head and m.s pointed shoes (24,624m long) | Total number of pile length 6.00m with m.s plate head and m.s pointed shoes (24,624m long) | Total number of pile length 6.00m with m.s plate head and m.s pointed shoes (24,624m long)
Total length of extension pile 6.00m length | Total length of extension pile 6.00m length | Total length of extension pile 6.00m length | Total length of extension pile 6.00m length | Total length of extension pile 6.00m length | Total length of extension pile 6.00m length
Total length of extension pile 3.00m length | Total length of extension pile 3.00m length | Total length of extension pile 3.00m length | Total length of extension pile 3.00m length | Total length of extension pile 3.00m length | Total length of extension pile 3.00m length
Total driven length. | Total driven length. | Total driven length. | Total driven length. | Total driven length. | Total driven length.
Total number of pile extensions (jointings). | Total number of pile extensions (jointings). | Total number of pile extensions (jointings). | Total number of pile extensions (jointings). | Total number of pile extensions (jointings). | Total number of pile extensions (jointings).
Cutting off pile head to required level. | Cutting off pile head to required level. | Cutting off pile head to required level. | Cutting off pile head to required level. | Cutting off pile head to required level. | Cutting off pile head to required level.
Preliminary Load Test | Preliminary Load Test | Preliminary Load Test | Preliminary Load Test | Preliminary Load Test | Preliminary Load Test
Allow Preliminary load testing on group of one numbers 175 x 175mnn Precast Concrete piles to a working load of 350KN | Allow Preliminary load testing on group of one numbers 175 x 175mnn Precast Concrete piles to a working load of 350KN | Allow Preliminary load testing on group of one numbers 175 x 175mnn Precast Concrete piles to a working load of 350KN | Allow Preliminary load testing on group of one numbers 175 x 175mnn Precast Concrete piles to a working load of 350KN | Allow Preliminary load testing on group of one numbers 175 x 175mnn Precast Concrete piles to a working load of 350KN | Allow Preliminary load testing on group of one numbers 175 x 175mnn Precast Concrete piles to a working load of 350KN
Working Test | Working Test | Working Test | Working Test | Working Test | Working Test
Allow for Working load testing on single 175 x 175mm Precast Concrete piles to a working load of 350KN | Allow for Working load testing on single 175 x 175mm Precast Concrete piles to a working load of 350KN | Allow for Working load testing on single 175 x 175mm Precast Concrete piles to a working load of 350KN | Allow for Working load testing on single 175 x 175mm Precast Concrete piles to a working load of 350KN | Allow for Working load testing on single 175 x 175mm Precast Concrete piles to a working load of 350KN | Allow for Working load testing on single 175 x 175mm Precast Concrete piles to a working load of 350KN
175mrn x 175mm Precast Concrete Pile with chamfered corners and finished smooth as specified, all as per Engineer's drawings. | 175mrn x 175mm Precast Concrete Pile with chamfered corners and finished smooth as specified, all as per Engineer's drawings. | 175mrn x 175mm Precast Concrete Pile with chamfered corners and finished smooth as specified, all as per Engineer's drawings. | 175mrn x 175mm Precast Concrete Pile with chamfered corners and finished smooth as specified, all as per Engineer's drawings. | 175mrn x 175mm Precast Concrete Pile with chamfered corners and finished smooth as specified, all as per Engineer's drawings. | 175mrn x 175mm Precast Concrete Pile with chamfered corners and finished smooth as specified, all as per Engineer's drawings.
3 Units TNB Sub-Station | 3 Units TNB Sub-Station | 3 Units TNB Sub-Station | 3 Units TNB Sub-Station | 3 Units TNB Sub-Station | 3 Units TNB Sub-Station
Total number of pile length 6.00m with m.s plate head and m.s pointed shoes (432m long) | Total number of pile length 6.00m with m.s plate head and m.s pointed shoes (432m long) | Total number of pile length 6.00m with m.s plate head and m.s pointed shoes (432m long) | Total number of pile length 6.00m with m.s plate head and m.s pointed shoes (432m long) | Total number of pile length 6.00m with m.s plate head and m.s pointed shoes (432m long) | Total number of pile length 6.00m with m.s plate head and m.s pointed shoes (432m long)
Total length of extension pile 6.00m length | Total length of extension pile 6.00m length | Total length of extension pile 6.00m length | Total length of extension pile 6.00m length | Total length of extension pile 6.00m length | Total length of extension pile 6.00m length
Total length of extension pile 3.00m length | Total length of extension pile 3.00m length | Total length of extension pile 3.00m length | Total length of extension pile 3.00m length | Total length of extension pile 3.00m length | Total length of extension pile 3.00m length
Total driven length. | Total driven length. | Total driven length. | Total driven length. | Total driven length. | Total driven length.
Total number of pile extensions (jointings). | Total number of pile extensions (jointings). | Total number of pile extensions (jointings). | Total number of pile extensions (jointings). | Total number of pile extensions (jointings). | Total number of pile extensions (jointings).
Cutting off pile head to required level. | Cutting off pile head to required level. | Cutting off pile head to required level. | Cutting off pile head to required level. | Cutting off pile head to required level. | Cutting off pile head to required level.
PILING WORKS (ALL PROVISIONAL) (Cont'd) | PILING WORKS (ALL PROVISIONAL) (Cont'd) | PILING WORKS (ALL PROVISIONAL) (Cont'd) | PILING WORKS (ALL PROVISIONAL) (Cont'd) | PILING WORKS (ALL PROVISIONAL) (Cont'd) | PILING WORKS (ALL PROVISIONAL) (Cont'd)
Precast Reinforced Concrete Pile( All Provisional except where stated otherwise )(Cont'd) | Precast Reinforced Concrete Pile( All Provisional except where stated otherwise )(Cont'd) | Precast Reinforced Concrete Pile( All Provisional except where stated otherwise )(Cont'd) | Precast Reinforced Concrete Pile( All Provisional except where stated otherwise )(Cont'd) | Precast Reinforced Concrete Pile( All Provisional except where stated otherwise )(Cont'd) | Precast Reinforced Concrete Pile( All Provisional except where stated otherwise )(Cont'd)
Preliminary Load Test | Preliminary Load Test | Preliminary Load Test | Preliminary Load Test | Preliminary Load Test | Preliminary Load Test
Allow Preliminary load testing on group of one numbers 175 x 175mm Precast Concrete piles to a working load of 350KN. | Allow Preliminary load testing on group of one numbers 175 x 175mm Precast Concrete piles to a working load of 350KN. | Allow Preliminary load testing on group of one numbers 175 x 175mm Precast Concrete piles to a working load of 350KN. | Allow Preliminary load testing on group of one numbers 175 x 175mm Precast Concrete piles to a working load of 350KN. | Allow Preliminary load testing on group of one numbers 175 x 175mm Precast Concrete piles to a working load of 350KN. | Allow Preliminary load testing on group of one numbers 175 x 175mm Precast Concrete piles to a working load of 350KN.
Working Test | Working Test | Working Test | Working Test | Working Test | Working Test
Allow for Working load testing on single 175 x 175mm Precast Concrete piles to a working load of 350KN. | Allow for Working load testing on single 175 x 175mm Precast Concrete piles to a working load of 350KN. | Allow for Working load testing on single 175 x 175mm Precast Concrete piles to a working load of 350KN. | Allow for Working load testing on single 175 x 175mm Precast Concrete piles to a working load of 350KN. | Allow for Working load testing on single 175 x 175mm Precast Concrete piles to a working load of 350KN. | Allow for Working load testing on single 175 x 175mm Precast Concrete piles to a working load of 350KN.