## VO01 110522
Lintol
Bill 3 Sub-Basement Carpark
DOORS AND IRONMONGERIES
Precast concrete (Grade 25) as described;
including all moulds, finishing fair on exposed
faces; hoisting, fixing, bedding, jointing and
pointing in cement mortar (1:3) as described:-
125mm x 125mm Lintols reinforced with 4 nos. | M | 18 | 17.87 | 18 | -15
10mm diameter high tensile bar and 6mm diameter
mild steel links at 75mm centres and all additional
formwork.
125mm x 175mm lintols reinforced with 4 nos. | M | 15.75 | 21.79 | 15.75 | -17.82
10mm diameter high tensile bar and 6mm diameter
mild steel links at 100mm centres and all
additional formwork.
125mm x 250mm lintols reinforced with 4 nos. | M | 2 | 27.68 | 2 | -23
10mm diameter high tensile bar and 6mm diameter
mild steel links at 150mm centres and all
additional formwork.
125mm x 325mm lintols reinforced with 2 nos. | M | 1.75 | 34.01 | 1.75 | -25
10mm diameter, 2 nos. 12mm diameter high
tensile bar and 6mm diameter mild steel links at
200mm centres and all additional formwork.
125mm x 425mm lintols reinforced with 2 nos. | M | 9 | 43.94 | 9 | -29.7
12mm diameter, 2 nos. 16mm diameter high
tensile bar and 6mm diameter mild steel links at
175mm centres and all additional formwork.
125mm x 600mm lintols reinforced with 2 nos. | M | 32 | 63.07 | 32 | -29.7
12mm diameter, 2 nos. 25mm diameter high
tensile bar and 6mm diameter mild steel links at
100mm centres and all additional formwork.
125mm x 750mm lintols reinforced with 2 nos. | M | Rate Only | 75.65 |  | -29.7
12mm diameter, 2 nos. 25mm diameter high
tensile bar and 6mm diameter mild steel links at
100mm centres and all additional formwork.
WINDOWS
Precast concrete (Grade 25) as described;
including all moulds, finishing fair on exposed
faces; hoisting, fixing, bedding, jointing and
pointing in cement mortar (1:3) as described:-
125mm x 325mm lintols reinforced with 2 nos. | M | 0.75 | 34.01 | 0.75 | -25
10mm diameter, 2 nos. 12mm diameter high
tensile bar and 6mm diameter mild steel links at
200mm centres and all additional formwork.
125mm x 425mm lintols reinforced with 2 nos. | M | 6.75 | 43.94 | 6.75 | -29.7
12mm diameter, 2 nos. 16mm diameter high
tensile bar and 6mm diameter mild steel links at
175mm centres and all additional formwork.
125mm x 600mm lintols reinforced with 2 nos. | M | 5 | 63.07 | 5 | -29.7
12mm diameter, 2 nos. 25mm diameter high
tensile bar and 6mm diameter mild steel links at
100mm centres and all additional formwork.
125mm x 750mm lintols reinforced with 2 nos. | M | 3.5 | 75.65 | 3.5 | -29.7
12mm diameter, 2 nos. 25mm diameter high
tensile bar and 6mm diameter mild steel links at
100mm centres and all additional formwork.
Bill 4 Shopping mall
DOORS AND IRONMONGERIES
Precast concrete (Grade 25) as described;
including all moulds, finishing fair on exposed
faces; hoisting, fixing, bedding, jointing and
pointing in cement mortar (1:3) as described:-
125mm x 125mm lintols reinforced with 4 nos. | M | 110.7 | 17.87 | 110.7 | -15
10mm diameter high tensile bar and 6mm diameter
mild steel links at 75mm centres and all
additional formwork.
125mm x 175mm lintols reinforced with 4 nos. | M | 37.8 | 21.79 | 37.8 | -17.82
10mm diameter high tensile bar and 6mm diameter
mild steel links at 100mm centres and all
additional formwork.
125mm x 250mm lintols reinforced with 4 nos. | M | 3.6 | 27.68 | 3.6 | -23
10mm diameter high tensile bar and 6mm diameter
mild steel links at 150mm centres and all
additional formwork.
125mm x 325mm lintols reinforced with 2 nos. | M | 6.3 | 34.01 | 6.3 | -25
10mm diameter and 2 nos. of 12mm diameter high
tensile bar, 6mm diameter mild steel links at
200mm centres and all additional formwork.
125mm x 425mm lintols reinforced with 2 nos. | M | 17.2 | 43.94 | 17.2 | -29.7
12mm diameter and 2 nos. of 16mm diameter high
tensile bar, 6mm diameter mild steel links at
175mm centres and all additional formwork.
125mm x 600mm lintols reinforced with 2 nos. | M | 81.2 | 63.07 | 81.2 | -29.7
12mm diameter and 2 nos. of 25mm diameter high
tensile bar, 6mm diameter mild steel links at
100mm centres and all additional formwork.
125mm x 750mm lintols reinforced with 2 nos. | M | 8.4 | 75.65 | 8.4 | -29.7
12mm diameter and 2 nos. of 25mm diameter high
tensile bar, 6mm diameter mild steel links at
100mm centres and all additional formwork.
WINDOWS
Precast concrete (Grade 25) as described;
including all moulds, finishing fair on exposed
faces; hoisting, fixing, bedding, jointing and
pointing in cement mortar (1:3) as described:-
125mm x 325mm lintols reinforced with 2 nos. | M | 10 | 34.01 | 10 | -29.7
10mm diameter and 2 nos. of 12mm diameter high
tensile bar, 6mm diameter mild steel links at
200mm centres and all additional formwork.
125mm x 425mm lintols reinforced with 2 nos. | M | 23 | 43.94 | 23 | -29.7
12mm diameter and 2 nos. of 16mm diameter high
tensile bar, 6mm diameter mild steel links at
175mm centres and all additional formwork.
125mm x 600mm lintols reinforced with 2 nos. | M | 82 | 63.07 | 82 | -29.7
12mm diameter and 2 nos. of 25mm diameter high
tensile bar, 6mm diameter mild steel links at
100mm centres and all additional formwork.
125mm x 750mm lintols reinforced with 2 nos. | M | 67 | 75.65 | 67 | -29.7
12mm diameter and 2 nos. of 25mm diameter high
tensile bar, 6mm diameter mild steel links at
100mm centres and all additional formwork.
Bill 5 Elavated Carpark
DOORS AND IRONMONGERIES
Precast concrete (Grade 25) as described;
including all moulds, finishing fair on exposed
faces; hoisting, fixing, bedding, jointing and
pointing in cement mortar (1:3) as described:-
125mm x 125mm Lintols reinforced with 4 nos. | M | 210.8 | 17.87 | 210.8 | -15
10mm diameter high tensile bar and 6mm diameter
mild steel links at 75mm centres and all
additional formwork.
125mm x 175mm lintols reinforced with 4 nos. | M | 141.95 | 21.79 | 141.95 | -17.82
10mm diameter high tensile bar and 6mm diameter
mild steel links at 100mm centres and all
additional formwork.
125mm x 250mm lintols reinforced with 4 nos. | M | 52 | 27.68 | 52 | -23
10mm diameter high tensile bar and 6mm diameter
mild steel links at 150mm centres and all
additional formwork.
125mm x 325mm lintols reinforced with 2 nos. | M | 15 | 34.01 | 15 | -25
10mm diameter and 2 nos. 12mm diameter high
tensile bar, 6mm diameter mild steel links at
200mm centres and all additional formwork.
125mm x 425mm lintols reinforced with 2 nos. | M | 20 | 43.94 | 20 | -29.7
12mm diameter and 2 nos. 16mm diameter high
tensile bar, 6mm diameter mild steel links at
175mm centres and all additional formwork.
125mm x 600mm lintols reinforced with 2 nos. | M | 41 | 63.07 | 41 | -29.7
12mm diameter and 2 nos. 25mm diameter high
tensile bar, 6mm diameter mild steel links at
100mm centres and all additional formwork.
125mm x 750mm lintols reinforced with 2 nos. | M | 10 | 75.65 | 10 | -29.7
12mm diameter and 2 nos. 25mm diameter high
tensile bar, 6mm diameter mild steel links at
100mm centres and all additional formwork.
WINDOWS
Precast concrete (Grade 25) as described;
including all moulds, finishing fair on exposed
faces; hoisting, fixing, bedding, jointing and
pointing in cement mortar (1:3) as described:-
125mm x 125mm Lintols reinforced with 4 nos. | M | 25.35 | 17.87 | 25.35 | -15
10mm diameter high tensile bar and 6mm diameter
mild steel links at 75mm centres and all
additional formwork.
125mm x 175mm lintols reinforced with 4 nos. | M | 41.6 | 21.79 | 41.6 | -17.82
10mm diameter high tensile bar and 6mm diameter
mild steel links at 100mm centres and all
additional formwork.
125mm x 250mm lintols reinforced with 4 nos. | M | 3.9 | 27.68 | 3.9 | -23
10mm diameter high tensile bar and 6mm diameter
mild steel links at 150mm centres and all
additional formwork.
125mm x 325mm lintols reinforced with 2 nos. | M | 8.45 | 34.01 | 8.45 | -25
10mm diameter and 2 nos. 12mm diameter high
tensile bar, 6mm diameter mild steel links at
200mm centres and all additional formwork.
125mm x 425mm lintols reinforced with 2 nos. | M | 12.35 | 43.94 | 12.35 | -29.7
12mm diameter and 2 nos. 16mm diameter high
tensile bar, 6mm diameter mild steel links at
175mm centres and all additional formwork.
125mm x 600mm lintols reinforced with 2 nos. | M | 21.45 | 63.07 | 21.45 | -29.7
12mm diameter and 2 nos. 25mm diameter high
tensile bar, 6mm diameter mild steel links at
100mm centres and all additional formwork.
125mm x 750mm lintols reinforced with 2 nos. | M | 7.8 | 75.65 | 7.8 | -29.7
12mm diameter and 2 nos. 25mm diameter high
tensile bar, 6mm diameter mild steel links at
100mm centres and all additional formwork.
Bill 6 Facilities
DOORS AND IRONMONGERIES
Precast concrete (Grade 25) as described;
including all moulds, finishing fair on exposed
faces; hoisting, fixing, bedding, jointing and
pointing in cement mortar (1:3) as described:-
Section 1
125mm x 175mm lintols reinforced with 4 nos. | M | 5 | 21.79 | 5 | -17.82
10mm diameter high tensile bar and 6mm diameter
mild steel links at 100mm centres and all
additional formwork.
125mm x 250mm lintols reinforced with 4 nos. | M | 13 | 27.68 | 13 | -23
10mm diameter high tensile bar and 6mm diameter
mild steel links at 150mm centres and all
additional formwork.
Section 2
125mm x 175mm lintols reinforced with 4 nos. | M | 13 | 21.79 | 13 | -17.82
10mm diameter high tensile bar and 6mm diameter
mild steel links at 100mm centres and all
additional formwork.
125mm x 250mm lintols reinforced with 4 nos. | M | 5 | 27.68 | 5 | -23
10mm diameter high tensile bar and 6mm diameter
mild steel links at 150mm centres and all
additional formwork.
WINDOWS
Precast concrete (Grade 25) as described;
including all moulds, finishing fair on exposed
faces; hoisting, fixing, bedding, jointing and
pointing in cement mortar (1:3) as described:-
Section 1
125mm x 250mm lintols reinforced with 4 nos. | M | Rate only | 27.68 |  | -23
10mm diameter high tensile bar and 6mm diameter
mild steel links at 150mm centres and all
additional formwork.
125mm x 325mm lintols reinforced with 2 nos. | M | 12 | 34.01 | 12 | -25
10mm diameter and 2 nos. 12mm diameter high
tensile bar, 6mm diameter mild steel links at
200mm centres and all additional formwork.
125mm x 425mm lintols reinforced with 2 nos. | M | 9 | 43.94 | 9 | -29.7
12mm diameter and 2 nos. 16mm diameter high
tensile bar, 6mm diameter mild steel links at
175mm centres and all additional formwork.
125mm x 600mm lintols reinforced with 2 nos. | M | Rate only | 63.07 |  | -29.7
12mm diameter and 2 nos. 25mm diameter high
tensile bar, 6mm diameter mild steel links at
100mm centres and all additional formwork.
Section 2
Precast concrete (Grade 25) as described;
including all moulds, finishing fair on exposed
faces; hoisting, fixing, bedding, jointing and
pointing in cement mortar (1:3) as described:-
125mm x 250mm lintols reinforced with 4 nos. | M | 2 | 27.68 | 2 | -23
10mm diameter high tensile bar and 6mm diameter
mild steel links at 150mm centres and all
additional formwork.
125mm x 325mm lintols reinforced with 2 nos. | M | 18 | 34.01 | 18 | -25
10mm diameter and 2 nos. 12mm diameter high
tensile bar, 6mm diameter mild steel links at
200mm centres and all additional formwork.
125mm x 425mm lintols reinforced with 2 nos. | M | 44 | 43.94 | 44 | -29.7
12mm diameter and 2 nos. 16mm diameter high
tensile bar, 6mm diameter mild steel links at
175mm centres and all additional formwork.
125mm x 600mm lintols reinforced with 2 nos. | M | 62 | 63.07 | 62 | -29.7
12mm diameter and 2 nos. 25mm diameter high
tensile bar, 6mm diameter mild steel links at
100mm centres and all additional formwork.
Door Frame
Bill 3 Sub-Basement Carpark
DOORS AND IRONMONGERIES
Timber Door
Install approved 1.2mm thick zincalume metal door frame with GI coating; complete with all necessary hinges, accessories and hardware; infilled and compacted in cement mortar (1:3); all in accordance with the manufacturer's instruction:-
750mm x 2100mm high single lead plywood flush door (Type D6) | No | 0 | 20 | 0 | -17.82
1200 x 2100mm high double lead plywood flush door (Type D7) | No | 1 | 30 | 1 | -17.82
1800mm x 2400mm high double lead plywood flush door (Type D8) | No | 0 | 30 | 0 | -17.82
Fire Door
Fix in position with approved door frames, and ironmongeries all as per manufacturer's instruction and as shown in the Architect Drawing
1100mm x 2400mm High single leaf one hour fire rated timber door. (Type FD1) | No | 1 | 30 | 1 | -17.82
1100mm x 2400mm High single leaf one hour fire rated timber door; with viewing panel (Type FD1A) | No | 19 | 30 | 19 | -17.82
1200min x 2400mrn High single leaf one hour fire rated timber door. (Type FD2) | No | 6 | 30 | 6 | -17.82
1200mm x 2400mm High single leaf one hour fire rated timber door; with viewing panel (Type FD2A) | No | 2 | 30 | 2 | -17.82
1800mm x 2400mm High double leaves one hour fire rated timber door. (Type FD3) | No | 8 | 40 | 8 | -17.82
1800min x 2400mm High double leaves one hour fire rated timber door; with viewing panel (Type FD3A) | No | 1 | 40 | 1 | -17.82
750mm x 2100mm High single leaf one hour fire rated timber door. (Type FD4) | No | 5 | 20 | 5 | -17.82
1200mm x 2100mm High double leaves two hour fire rated timber door (Type FD5) | No | 2 | 30 | 2 | -17.82
Bill 4 Shopping mall
DOORS AND IRONMONGERIES
Timber Door
Install approved 1.2mm thick zincalume metal door frame with GI coating; complete with all necessary hinges, accessories and hardware; infilled and compacted in cement mortar (1:3); all in accordance with the manufacturer's instruction:-
1000mm x 2400mm high single leaf waterproof playwood flush door (type D1) | No | 2 | 25 | 2 | -17.82
1000mm x 2400mm high single leaf waterproof playwood flush door (type D2) | No | 4 | 25 | 4 | -17.82
750mm x 2400mm high single leaf waterproof playwood flush door (type D3) | No | 1 | 20 | 1 | -17.82
800mm x 2400mm high single leaf waterproof playwood flush door (type D5) | No | 1 | 20 | 1 | -17.82
900mm x 2400mm high single leaf waterproof playwood flush door (type D9) | No | 0 | 20 | 0 | -17.82
750mm x 2400mm High single leaf plywood flush door. (Type D6) | No | 7 | 20 | 7 | -17.82
1200mm x 2400mm High double leaves plywood flush door. (Type D7) | No | 4 | 25 | 4 | -17.82
-17.82
Sliding Doors
1000mm x 2400mm High single leaf waterproof plywood flush door. (Type D4) | No | 3 | 30 | 3 | -17.82
Fire Door
Fix in position with approved door frames, and ironmongeries all as per manufacturer's instruction and as shown in the Architect Drawing
900mm x 2400mm high single leaf one hour fire rated timber door (type FD) | No. | 40 | 20 | 40 | -17.82
1100mm x 2400mm high single leaf one hour fire rated timber door (Type FD1) | No. | 19 | 30 | 19 | -17.82
1100mmx2400m High single leaf one hour fire rated timber door with viewing panel. (Type FD1A) | No. | 23 | 30 | 23 | -17.82
1200mm x 2400mm High single leaf one hour fire rated timber door. (Type FD2) | No. | 0 | 30 | 0 | -17.82
1200mm x 2400mm High single leaf one hour fire rated timber door with viewing panel, (Type FD2A) | No. | 3 | 30 | 3 | -17.82
1800mm x 2400mm High double leaves one hour fire rated timber door. (Type FD3) | No. | 3 | 40 | 3 | -17.82
1800mm x 2400mm High double leaves one hour fire rated timber door with viewing panel. (Type FD3A) | No. | 31 | 40 | 31 | -17.82
750mm x 2400mm High single leaf one hour fire rated timber door. (Type FD4) | No. | 11 | 20 | 11 | -17.82
1200mm x 2400mm High double leaves two hours fire rated timber door. (Type FD5) | No. | 5 | 30 | 5 | -17.82
750mm x 2400mm High single leaf two hours fire rated timber door. (Type FD6) | No. | 1 | 20 | 1 | -17.82
Bill 5 Elavated Carpark
DOORS AND IRONMONGERIES
Timber Door
Install approved 1.2mm thick zincalume metal door frame with GI coating; complete with all necessary hinges, accessories and hardware; infilled and compacted in cement mortar (1:3); all in accordance with the manufacturer's instruction:-
1800mm x 2400mm High double leaves plywood flush door. (Type D8) | No. | 0 | 30 | 0 | -17.82
750mm x 2100mm High single leaf plywood flush door. (Type D6) | No. | 22.1 | 20 | 22.1 | -17.82
1200mm x 2100mm High double leaves plywood flush door. (Type D7) | No. | 32.5 | 30 | 32.5 | -17.82
Fire Door
Fix in position with approved door frames, and ironmongeries all as per manufacturer's instruction and as shown in the Architect Drawing
900mm x 2400mm High single leaf one hour fire rated timber door. (Type FD) | No. | 1 | 20 | 1 | -17.82
1100mm x 2400mm High single leaf one hour fire rated timber door. (Type FD1) | No. | 4 | 30 | 4 | -17.82
1100mm x 2400mm High single leaf one hour fire rated timber door; with viewing panel (Type FD1A) | No. | 109 | 30 | 109 | -17.82
1200mm x 2400mm High single leaf one hour fire rated timber door; with viewing panel (Type FD2A) | No. | 31 | 30 | 31 | -17.82
1800mm x 2400mm High double leaves one hour fire rated timber door (Type FD3) | No. | 1 | 40 | 1 | -17.82
1800mm x 2400mm High double leaves one hour fire rated timber door; with viewing panel (Type FD3A) | No. | 22 | 40 | 22 | -17.82
750mm x 2100mm High Single leaf one hour fire rated timber door (Type FD4) | No. | 46 | 20 | 46 | -17.82
1200mm x 2100mm High double leaves two hour fire rated timber door (Type FD5) | No. | 23 | 30 | 23 | -17.82
Bill 6 Facilities
DOORS AND IRONMONGERIES
Timber Door
Install approved 1.2mm thick zincalume metal door frame with GI coating; complete with all necessary hinges, accessories and hardware; infilled and compacted in cement mortar (1:3); all in accordance with the manufacturer's instruction:-
900mm x 2400mm high single leaf plywood flush door.(type 09) | No. | 4 | 20 | 4 | -17.82
1000nnnn x 2400mm High single leaf plywood flush door. (Type D2) | No. | 3 | 20 | 3 | -17.82
750mm x 2400mm High single leaf plywood flush door. (Type D6) | No. | 1 | 20 | 1 | -17.82
1200mm x 2400mm High double leaves plywood flush door. (Type D7) | No. | 1 | 30 | 1 | -17.82
1800mm x 2400mm High double leaves plywood flush door.(Type D10) | No. | 6 | 30 | 6 | -17.82
Sliding Timber Doors
1100mm x 2100mm High single leaf plywood flush door. (Type D4) | No. | 2 | 30 | 2 | -17.82
Fire Doors
Fix in position with approved door frames, and ironmongeries all as per manufacturer's instruction and as shown in the Architect Drawing
1100mm x 2400mm High single leaf one hour fire rated Umber door. (Type FDIA) | No. | 1 | 30 | 1 | -17.82
Bricklayer Works
Bill 3 Sub-Basement Carpark
EXTERNAL WALLS
Fire-Rated cement sand brick
Bomba approved fire-rated cement and sand bricks
in cement mortar (1:3) with an approved plasticiser
as described; including 6mm diameter mild steel
bonding ties and damp proof course: reinforced
with and including course reinforcement as
described at every fourth course, well lapped:-
One brick walls. | M2 | 81.5 | 26 | 81.5 | -24.75
Half brick walls. | M2 | 7 | 13 | 7 | -12.38
Cement sand brick
Cement and sand bricks in cement mortar (1:3)
with an approved plasticiser as described; including
6mm diameter mild steel bonding ties and damp
proof course: reinforced with and including course
reinforcement as described at every fourth course,
well lapped:-
One brick walls. | M2 | 5 | 26 | 5 | -24.75
Half brick walls. | M2 | 51.25 | 13 | 51.25 | -12.38
INTERNAL WALLS AND PARTITION
Fire-Rated Cement sand brick
Bomba approved fire-rated cement and sand bricks
in cement mortar (1:3) with an approved plasticiser
as described; including 6mm diameter mild steel
bonding ties and damp proof course: reinforced
with and including course reinforcement as
described at every fourth course, well lapped:-
One brick walls. | M2 | 278.25 | 26 | 278.25 | -24.75
Half brick walls. | M2 | 145.75 | 13 | 145.75 | -12.38
Cement sand brick
Cement and sand bricks in cement mortar (1:3)
with an approved plasticiser as described; including
6mm diameter mild steel bonding ties and damp
proof course: reinforced with and including course
reinforcement as described at every fourth course,
well lapped:-
One brick walls. | M2 | 122.75 | 26 | 122.75 | -24.75
Half brick walls. | M2 | 453.5 | 13 | 453.5 | -12.38
Bill 4 Shopping mall
EXTERNAL WALLS
Cement sand brick
Cement and sand bricks in cement mortar (1:3)
with an approved plasticiser as described; including
6mm diameter mild steel bonding ties and damp
proof course:- reinforced with and including course
reinforcement as described at every fourth course,
well lapped:-
One brick walls. | M2 | 96.4 | 26 | 96.4 | -24.75
Half brick walls. | M2 | 1389.2 | 13 | 1389.2 | -12.38
INTERNAL WALLS AND PARTITION
Cement sand brick
Cement and sand bricks in cement mortar (1:3)
with an approved plasticiser as described; including
6mm diameter mild steel bonding ties and damp
proof course:- reinforced with and including course
reinforcement as described at every fourth course,
well lapped:-
One brick walls. | M2 | 216.8 | 26 | 216.8 | -24.75
Half brick walls. | M2 | 4753.6 | 13 | 4753.6 | -12.38
Bill 5 Elavated Carpark
EXTERNAL WALLS
Cement sand brick
Cement and sand bricks in cement mortar (1:3)
with an approved plasticiser as described; including
6mm diameter mild steel bonding ties and damp
proof course; reinforced with and including course
reinforcement as described at every fourth course,
well lapped:-
One brick walls. | M2 | 411.45 | 26 | 411.45 | -24.75
Half brick walls. | M2 | 1793.35 | 13 | 1793.35 | -12.38
INTERNAL WALLS AND PARTITION
Cement sand brick
Cement and sand bricks in cement mortar (1:3)
with an approved plasticiser as described; including
6mm diameter mild steel bonding ties and damp
proof course:- reinforced with and including course
reinforcement as described at every fourth course,
well lapped:-
One brick walls. | M2 | 700.7 | 26 | 700.7 | -24.75
Half brick walls. | M2 | 3820.05 | 13 | 3820.05 | -12.38
Bill 6 Facilities
EXTERNAL WALLS
Cement sand brick
Cement and sand bricks in cement mortar (1:3)
with an approved plasticiser as described; including
6mm diameter mild steel bonding ties and damp
proof course; reinforced with and including course
reinforcement as described at every fourth course,
well lapped:-
Section 1
Half brick walls. | M2 | 259 | 13 | 259 | -12.38
Section 2
Half brick walls. | M2 | 346 | 13 | 346 | -12.38
INTERNAL WALLS AND PARTITION
Cement sand brick
Cement and sand bricks in cement mortar (1:3)
with an approved plasticiser as described; including
6mm diameter mild steel bonding ties and damp
proof course; reinforced with and including course
reinforcement as described at every fourth course,
well lapped:-
Section 1
Half brick walls. | M2 | 491 | 13 | 491 | -12.38
Section 2
Half brick walls. | M2 | 411 | 13 | 411 | -12.38
VO01 Change of Rates for Lintol, Frame & Door Frame
Lintol
Bill 3 Sub-Basement Carpark
DOORS AND IRONMONGERIES
Precast concrete (Grade 25) as described;
including all moulds, finishing fair on exposed
faces; hoisting, fixing, bedding, jointing and
pointing in cement mortar (1:3) as described:-
125mm x 125mm Lintols reinforced with 4 nos. | M |  |  | 18 | 23.16
10mm diameter high tensile bar and 6mm diameter
mild steel links at 75mm centres and all additional
formwork.
125mm x 175mm lintols reinforced with 4 nos. | M |  |  | 15.75 | 23.16
10mm diameter high tensile bar and 6mm diameter
mild steel links at 100mm centres and all
additional formwork.
125mm x 250mm lintols reinforced with 4 nos. | M |  |  | 2 | 29.9
10mm diameter high tensile bar and 6mm diameter
mild steel links at 150mm centres and all
additional formwork.
125mm x 325mm lintols reinforced with 2 nos. | M |  |  | 1.75 | 32.5
10mm diameter, 2 nos. 12mm diameter high
tensile bar and 6mm diameter mild steel links at
200mm centres and all additional formwork.
125mm x 425mm lintols reinforced with 2 nos. | M |  |  | 9 | 38.61
12mm diameter, 2 nos. 16mm diameter high
tensile bar and 6mm diameter mild steel links at
175mm centres and all additional formwork.
125mm x 600mm lintols reinforced with 2 nos. | M |  |  | 32 | 38.61
12mm diameter, 2 nos. 25mm diameter high
tensile bar and 6mm diameter mild steel links at
100mm centres and all additional formwork.
125mm x 750mm lintols reinforced with 2 nos. | M |  |  |  | 0
12mm diameter, 2 nos. 25mm diameter high
tensile bar and 6mm diameter mild steel links at
100mm centres and all additional formwork.
WINDOWS
Precast concrete (Grade 25) as described;
including all moulds, finishing fair on exposed
faces; hoisting, fixing, bedding, jointing and
pointing in cement mortar (1:3) as described:-
125mm x 325mm lintols reinforced with 2 nos. | M |  |  | 0.75 | 32.5
10mm diameter, 2 nos. 12mm diameter high
tensile bar and 6mm diameter mild steel links at
200mm centres and all additional formwork.
125mm x 425mm lintols reinforced with 2 nos. | M |  |  | 6.75 | 38.61
12mm diameter, 2 nos. 16mm diameter high
tensile bar and 6mm diameter mild steel links at
175mm centres and all additional formwork.
125mm x 600mm lintols reinforced with 2 nos. | M |  |  | 5 | 38.61
12mm diameter, 2 nos. 25mm diameter high
tensile bar and 6mm diameter mild steel links at
100mm centres and all additional formwork.
125mm x 750mm lintols reinforced with 2 nos. | M |  |  | 3.5 | 38.61
12mm diameter, 2 nos. 25mm diameter high
tensile bar and 6mm diameter mild steel links at
100mm centres and all additional formwork.
Bill 4 Shopping mall
DOORS AND IRONMONGERIES
Precast concrete (Grade 25) as described;
including all moulds, finishing fair on exposed
faces; hoisting, fixing, bedding, jointing and
pointing in cement mortar (1:3) as described:-
125mm x 125mm lintols reinforced with 4 nos. | M |  |  | 110.7 | 23.16
10mm diameter high tensile bar and 6mm diameter
mild steel links at 75mm centres and all
additional formwork.
125mm x 175mm lintols reinforced with 4 nos. | M |  |  | 37.8 | 23.16
10mm diameter high tensile bar and 6mm diameter
mild steel links at 100mm centres and all
additional formwork.
125mm x 250mm lintols reinforced with 4 nos. | M |  |  | 3.6 | 29.9
10mm diameter high tensile bar and 6mm diameter
mild steel links at 150mm centres and all
additional formwork.
125mm x 325mm lintols reinforced with 2 nos. | M |  |  | 6.3 | 32.5
10mm diameter and 2 nos. of 12mm diameter high
tensile bar, 6mm diameter mild steel links at
200mm centres and all additional formwork.
125mm x 425mm lintols reinforced with 2 nos. | M |  |  | 17.2 | 38.61
12mm diameter and 2 nos. of 16mm diameter high
tensile bar, 6mm diameter mild steel links at
175mm centres and all additional formwork.
125mm x 600mm lintols reinforced with 2 nos. | M |  |  | 81.2 | 38.61
12mm diameter and 2 nos. of 25mm diameter high
tensile bar, 6mm diameter mild steel links at
100mm centres and all additional formwork.
125mm x 750mm lintols reinforced with 2 nos. | M |  |  | 8.4 | 38.61
12mm diameter and 2 nos. of 25mm diameter high
tensile bar, 6mm diameter mild steel links at
100mm centres and all additional formwork.
WINDOWS
Precast concrete (Grade 25) as described;
including all moulds, finishing fair on exposed
faces; hoisting, fixing, bedding, jointing and
pointing in cement mortar (1:3) as described:-
125mm x 325mm lintols reinforced with 2 nos. | M |  |  | 10 | 32.5
10mm diameter and 2 nos. of 12mm diameter high
tensile bar, 6mm diameter mild steel links at
200mm centres and all additional formwork.
125mm x 425mm lintols reinforced with 2 nos. | M |  |  | 23 | 38.61
12mm diameter and 2 nos. of 16mm diameter high
tensile bar, 6mm diameter mild steel links at
175mm centres and all additional formwork.
125mm x 600mm lintols reinforced with 2 nos. | M |  |  | 82 | 38.61
12mm diameter and 2 nos. of 25mm diameter high
tensile bar, 6mm diameter mild steel links at
100mm centres and all additional formwork.
125mm x 750mm lintols reinforced with 2 nos. | M |  |  | 67 | 38.61
12mm diameter and 2 nos. of 25mm diameter high
tensile bar, 6mm diameter mild steel links at
100mm centres and all additional formwork.
Bill 5 Elavated Carpark
DOORS AND IRONMONGERIES
Precast concrete (Grade 25) as described;
including all moulds, finishing fair on exposed
faces; hoisting, fixing, bedding, jointing and
pointing in cement mortar (1:3) as described:-
125mm x 125mm Lintols reinforced with 4 nos. | M |  |  | 210.8 | 23.16
10mm diameter high tensile bar and 6mm diameter
mild steel links at 75mm centres and all
additional formwork.
125mm x 175mm lintols reinforced with 4 nos. | M |  |  | 141.95 | 23.16
10mm diameter high tensile bar and 6mm diameter
mild steel links at 100mm centres and all
additional formwork.
125mm x 250mm lintols reinforced with 4 nos. | M |  |  | 52 | 29.9
10mm diameter high tensile bar and 6mm diameter
mild steel links at 150mm centres and all
additional formwork.
125mm x 325mm lintols reinforced with 2 nos. | M |  |  | 15 | 32.5
10mm diameter and 2 nos. 12mm diameter high
tensile bar, 6mm diameter mild steel links at
200mm centres and all additional formwork.
125mm x 425mm lintols reinforced with 2 nos. | M |  |  | 20 | 38.61
12mm diameter and 2 nos. 16mm diameter high
tensile bar, 6mm diameter mild steel links at
175mm centres and all additional formwork.
125mm x 600mm lintols reinforced with 2 nos. | M |  |  | 41 | 38.61
12mm diameter and 2 nos. 25mm diameter high
tensile bar, 6mm diameter mild steel links at
100mm centres and all additional formwork.
125mm x 750mm lintols reinforced with 2 nos. | M |  |  | 10 | 38.61
12mm diameter and 2 nos. 25mm diameter high
tensile bar, 6mm diameter mild steel links at
100mm centres and all additional formwork.
WINDOWS
Precast concrete (Grade 25) as described;
including all moulds, finishing fair on exposed
faces; hoisting, fixing, bedding, jointing and
pointing in cement mortar (1:3) as described:-
125mm x 125mm Lintols reinforced with 4 nos. | M |  |  | 25.35 | 23.16
10mm diameter high tensile bar and 6mm diameter
mild steel links at 75mm centres and all
additional formwork.
125mm x 175mm lintols reinforced with 4 nos. | M |  |  | 41.6 | 23.16
10mm diameter high tensile bar and 6mm diameter
mild steel links at 100mm centres and all
additional formwork.
125mm x 250mm lintols reinforced with 4 nos. | M |  |  | 3.9 | 29.9
10mm diameter high tensile bar and 6mm diameter
mild steel links at 150mm centres and all
additional formwork.
125mm x 325mm lintols reinforced with 2 nos. | M |  |  | 8.45 | 32.5
10mm diameter and 2 nos. 12mm diameter high
tensile bar, 6mm diameter mild steel links at
200mm centres and all additional formwork.
125mm x 425mm lintols reinforced with 2 nos. | M |  |  | 12.35 | 38.61
12mm diameter and 2 nos. 16mm diameter high
tensile bar, 6mm diameter mild steel links at
175mm centres and all additional formwork.
125mm x 600mm lintols reinforced with 2 nos. | M |  |  | 21.45 | 38.61
12mm diameter and 2 nos. 25mm diameter high
tensile bar, 6mm diameter mild steel links at
100mm centres and all additional formwork.
125mm x 750mm lintols reinforced with 2 nos. | M |  |  | 7.8 | 38.61
12mm diameter and 2 nos. 25mm diameter high
tensile bar, 6mm diameter mild steel links at
100mm centres and all additional formwork.
Bill 6 Facilities
DOORS AND IRONMONGERIES
Precast concrete (Grade 25) as described;
including all moulds, finishing fair on exposed
faces; hoisting, fixing, bedding, jointing and
pointing in cement mortar (1:3) as described:-
Section 1
125mm x 175mm lintols reinforced with 4 nos. | M |  |  | 5 | 23.16
10mm diameter high tensile bar and 6mm diameter
mild steel links at 100mm centres and all
additional formwork.
125mm x 250mm lintols reinforced with 4 nos. | M |  |  | 13 | 29.9
10mm diameter high tensile bar and 6mm diameter
mild steel links at 150mm centres and all
additional formwork.
Section 2
125mm x 175mm lintols reinforced with 4 nos. | M |  |  | 13 | 23.16
10mm diameter high tensile bar and 6mm diameter
mild steel links at 100mm centres and all
additional formwork.
125mm x 250mm lintols reinforced with 4 nos. | M |  |  | 5 | 29.9
10mm diameter high tensile bar and 6mm diameter
mild steel links at 150mm centres and all
additional formwork.
WINDOWS
Precast concrete (Grade 25) as described;
including all moulds, finishing fair on exposed
faces; hoisting, fixing, bedding, jointing and
pointing in cement mortar (1:3) as described:-
Section 1
125mm x 250mm lintols reinforced with 4 nos. | M |  |  |  | 29.9
10mm diameter high tensile bar and 6mm diameter
mild steel links at 150mm centres and all
additional formwork.
125mm x 325mm lintols reinforced with 2 nos. | M |  |  | 12 | 32.5
10mm diameter and 2 nos. 12mm diameter high
tensile bar, 6mm diameter mild steel links at
200mm centres and all additional formwork.
125mm x 425mm lintols reinforced with 2 nos. | M |  |  | 9 | 38.61
12mm diameter and 2 nos. 16mm diameter high
tensile bar, 6mm diameter mild steel links at
175mm centres and all additional formwork.
125mm x 600mm lintols reinforced with 2 nos. | M |  |  |  | 38.61
12mm diameter and 2 nos. 25mm diameter high
tensile bar, 6mm diameter mild steel links at
100mm centres and all additional formwork.
Section 2
Precast concrete (Grade 25) as described;
including all moulds, finishing fair on exposed
faces; hoisting, fixing, bedding, jointing and
pointing in cement mortar (1:3) as described:-
125mm x 250mm lintols reinforced with 4 nos. | M |  |  | 2 | 29.9
10mm diameter high tensile bar and 6mm diameter
mild steel links at 150mm centres and all
additional formwork.
125mm x 325mm lintols reinforced with 2 nos. | M |  |  | 18 | 32.5
10mm diameter and 2 nos. 12mm diameter high
tensile bar, 6mm diameter mild steel links at
200mm centres and all additional formwork.
125mm x 425mm lintols reinforced with 2 nos. | M |  |  | 44 | 38.61
12mm diameter and 2 nos. 16mm diameter high
tensile bar, 6mm diameter mild steel links at
175mm centres and all additional formwork.
125mm x 600mm lintols reinforced with 2 nos. | M |  |  | 62 | 38.61
12mm diameter and 2 nos. 25mm diameter high
tensile bar, 6mm diameter mild steel links at
100mm centres and all additional formwork.
Door Frame
Bill 3 Sub-Basement Carpark
DOORS AND IRONMONGERIES
Timber Door
Install approved 1.2mm thick zincalume metal door frame with GI coating; complete with all necessary hinges, accessories and hardware; infilled and compacted in cement mortar (1:3); all in accordance with the manufacturer's instruction:-
750mm x 2100mm high single lead plywood flush door (Type D6) | No |  |  | 0 | 17.82
1200 x 2100mm high double lead plywood flush door (Type D7) | No |  |  | 1 | 17.82
1800mm x 2400mm high double lead plywood flush door (Type D8) | No |  |  | 0 | 17.82
Fire Door
Fix in position with approved door frames, and ironmongeries all as per manufacturer's instruction and as shown in the Architect Drawing
1100mm x 2400mm High single leaf one hour fire rated timber door. (Type FD1) | No |  |  | 1 | 17.82
1100mm x 2400mm High single leaf one hour fire rated timber door; with viewing panel (Type FD1A) | No |  |  | 19 | 17.82
1200min x 2400mrn High single leaf one hour fire rated timber door. (Type FD2) | No |  |  | 6 | 17.82
1200mm x 2400mm High single leaf one hour fire rated timber door; with viewing panel (Type FD2A) | No |  |  | 2 | 17.82
1800mm x 2400mm High double leaves one hour fire rated timber door. (Type FD3) | No |  |  | 8 | 17.82
1800min x 2400mm High double leaves one hour fire rated timber door; with viewing panel (Type FD3A) | No |  |  | 1 | 17.82
750mm x 2100mm High single leaf one hour fire rated timber door. (Type FD4) | No |  |  | 5 | 17.82
1200mm x 2100mm High double leaves two hour fire rated timber door (Type FD5) | No |  |  | 2 | 17.82
Bill 4 Shopping mall
DOORS AND IRONMONGERIES
Timber Door
Install approved 1.2mm thick zincalume metal door frame with GI coating; complete with all necessary hinges, accessories and hardware; infilled and compacted in cement mortar (1:3); all in accordance with the manufacturer's instruction:-
1000mm x 2400mm high single leaf waterproof playwood flush door (type D1) | No |  |  | 2 | 17.82
1000mm x 2400mm high single leaf waterproof playwood flush door (type D2) | No |  |  | 4 | 17.82
750mm x 2400mm high single leaf waterproof playwood flush door (type D3) | No |  |  | 1 | 17.82
800mm x 2400mm high single leaf waterproof playwood flush door (type D5) | No |  |  | 1 | 17.82
900mm x 2400mm high single leaf waterproof playwood flush door (type D9) | No |  |  | 0 | 17.82
750mm x 2400mm High single leaf plywood flush door. (Type D6) | No |  |  | 7 | 17.82
1200mm x 2400mm High double leaves plywood flush door. (Type D7) | No |  |  | 4 | 17.82
Sliding Doors
1000mm x 2400mm High single leaf waterproof plywood flush door. (Type D4) | No |  |  | 3 | 17.82
Fire Door
Fix in position with approved door frames, and ironmongeries all as per manufacturer's instruction and as shown in the Architect Drawing
900mm x 2400mm high single leaf one hour fire rated timber door (type FD) | No. |  |  | 40 | 17.82
1100mm x 2400mm high single leaf one hour fire rated timber door (Type FD1) | No. |  |  | 19 | 17.82
1100mmx2400m High single leaf one hour fire rated timber door with viewing panel. (Type FD1A) | No. |  |  | 23 | 17.82
1200mm x 2400mm High single leaf one hour fire rated timber door. (Type FD2) | No. |  |  | 0 | 17.82
1200mm x 2400mm High single leaf one hour fire rated timber door with viewing panel, (Type FD2A) | No. |  |  | 3 | 17.82
1800mm x 2400mm High double leaves one hour fire rated timber door. (Type FD3) | No. |  |  | 3 | 17.82
1800mm x 2400mm High double leaves one hour fire rated timber door with viewing panel. (Type FD3A) | No. |  |  | 31 | 17.82
750mm x 2400mm High single leaf one hour fire rated timber door. (Type FD4) | No. |  |  | 11 | 17.82
1200mm x 2400mm High double leaves two hours fire rated timber door. (Type FD5) | No. |  |  | 5 | 17.82
750mm x 2400mm High single leaf two hours fire rated timber door. (Type FD6) | No. |  |  | 1 | 17.82
Bill 5 Elavated Carpark
DOORS AND IRONMONGERIES
Timber Door
Install approved 1.2mm thick zincalume metal door frame with GI coating; complete with all necessary hinges, accessories and hardware; infilled and compacted in cement mortar (1:3); all in accordance with the manufacturer's instruction:-
1800mm x 2400mm High double leaves plywood flush door. (Type D8) | No. |  |  | 0 | 17.82
750mm x 2100mm High single leaf plywood flush door. (Type D6) | No. |  |  | 22.1 | 17.82
1200mm x 2100mm High double leaves plywood flush door. (Type D7) | No. |  |  | 32.5 | 17.82
Fire Door
Fix in position with approved door frames, and ironmongeries all as per manufacturer's instruction and as shown in the Architect Drawing
900mm x 2400mm High single leaf one hour fire rated timber door. (Type FD) | No. |  |  | 1 | 17.82
1100mm x 2400mm High single leaf one hour fire rated timber door. (Type FD1) | No. |  |  | 4 | 17.82
1100mm x 2400mm High single leaf one hour fire rated timber door; with viewing panel (Type FD1A) | No. |  |  | 109 | 17.82
1200mm x 2400mm High single leaf one hour fire rated timber door; with viewing panel (Type FD2A) | No. |  |  | 31 | 17.82
1800mm x 2400mm High double leaves one hour fire rated timber door (Type FD3) | No. |  |  | 1 | 17.82
1800mm x 2400mm High double leaves one hour fire rated timber door; with viewing panel (Type FD3A) | No. |  |  | 22 | 17.82
750mm x 2100mm High Single leaf one hour fire rated timber door (Type FD4) | No. |  |  | 46 | 17.82
1200mm x 2100mm High double leaves two hour fire rated timber door (Type FD5) | No. |  |  | 23 | 17.82
Bill 6 Facilities
DOORS AND IRONMONGERIES
Timber Door
Install approved 1.2mm thick zincalume metal door frame with GI coating; complete with all necessary hinges, accessories and hardware; infilled and compacted in cement mortar (1:3); all in accordance with the manufacturer's instruction:-
900mm x 2400mm high single leaf plywood flush door.(type 09) | No. |  |  | 4 | 17.82
1000nnnn x 2400mm High single leaf plywood flush door. (Type D2) | No. |  |  | 3 | 17.82
750mm x 2400mm High single leaf plywood flush door. (Type D6) | No. |  |  | 1 | 17.82
1200mm x 2400mm High double leaves plywood flush door. (Type D7) | No. |  |  | 1 | 17.82
1800mm x 2400mm High double leaves plywood flush door.(Type D10) | No. |  |  | 6 | 17.82
Sliding Timber Doors
1100mm x 2100mm High single leaf plywood flush door. (Type D4) | No. |  |  | 2 | 17.82
Fire Doors
Fix in position with approved door frames, and ironmongeries all as per manufacturer's instruction and as shown in the Architect Drawing
1100mm x 2400mm High single leaf one hour fire rated Umber door. (Type FDIA) | No. |  |  | 1 | 17.82
Bricklayer Works
Bill 3 Sub-Basement Carpark
EXTERNAL WALLS
Fire-Rated cement sand brick
Bomba approved fire-rated cement and sand bricks
in cement mortar (1:3) with an approved plasticiser
as described; including 6mm diameter mild steel
bonding ties and damp proof course: reinforced
with and including course reinforcement as
described at every fourth course, well lapped:-
One brick walls. | M2 |  |  | 81.5 | 30
Half brick walls. | M2 |  |  | 7 | 15
Cement sand brick
Cement and sand bricks in cement mortar (1:3)
with an approved plasticiser as described; including
6mm diameter mild steel bonding ties and damp
proof course: reinforced with and including course
reinforcement as described at every fourth course,
well lapped:-
One brick walls. | M2 |  |  | 5 | 30
Half brick walls. | M2 |  |  | 51.25 | 15
INTERNAL WALLS AND PARTITION
Fire-Rated Cement sand brick
Bomba approved fire-rated cement and sand bricks
in cement mortar (1:3) with an approved plasticiser
as described; including 6mm diameter mild steel
bonding ties and damp proof course: reinforced
with and including course reinforcement as
described at every fourth course, well lapped:-
One brick walls. | M2 |  |  | 278.25 | 30
Half brick walls. | M2 |  |  | 145.75 | 15
Cement sand brick
Cement and sand bricks in cement mortar (1:3)
with an approved plasticiser as described; including
6mm diameter mild steel bonding ties and damp
proof course: reinforced with and including course
reinforcement as described at every fourth course,
well lapped:-
One brick walls. | M2 |  |  | 122.75 | 30
Half brick walls. | M2 |  |  | 453.5 | 15
Bill 4 Shopping mall
EXTERNAL WALLS
Cement sand brick
Cement and sand bricks in cement mortar (1:3)
with an approved plasticiser as described; including
6mm diameter mild steel bonding ties and damp
proof course:- reinforced with and including course
reinforcement as described at every fourth course,
well lapped:-
One brick walls. | M2 |  |  | 96.4 | 30
Half brick walls. | M2 |  |  | 1389.2 | 15
INTERNAL WALLS AND PARTITION
Cement sand brick
Cement and sand bricks in cement mortar (1:3)
with an approved plasticiser as described; including
6mm diameter mild steel bonding ties and damp
proof course:- reinforced with and including course
reinforcement as described at every fourth course,
well lapped:-
One brick walls. | M2 |  |  | 216.8 | 30
Half brick walls. | M2 |  |  | 4753.6 | 15
Bill 5 Elavated Carpark
EXTERNAL WALLS
Cement sand brick
Cement and sand bricks in cement mortar (1:3)
with an approved plasticiser as described; including
6mm diameter mild steel bonding ties and damp
proof course; reinforced with and including course
reinforcement as described at every fourth course,
well lapped:-
One brick walls. | M2 |  |  | 411.45 | 30
Half brick walls. | M2 |  |  | 1793.35 | 15
INTERNAL WALLS AND PARTITION
Cement sand brick
Cement and sand bricks in cement mortar (1:3)
with an approved plasticiser as described; including
6mm diameter mild steel bonding ties and damp
proof course:- reinforced with and including course
reinforcement as described at every fourth course,
well lapped:-
One brick walls. | M2 |  |  | 700.7 | 30
Half brick walls. | M2 |  |  | 3820.05 | 15
Bill 6 Facilities
EXTERNAL WALLS
Cement sand brick
Cement and sand bricks in cement mortar (1:3)
with an approved plasticiser as described; including
6mm diameter mild steel bonding ties and damp
proof course; reinforced with and including course
reinforcement as described at every fourth course,
well lapped:-
Section 1
Half brick walls. | M2 |  |  | 259 | 15
Section 2
Half brick walls. | M2 |  |  | 346 | 15
INTERNAL WALLS AND PARTITION
Cement sand brick
Cement and sand bricks in cement mortar (1:3)
with an approved plasticiser as described; including
6mm diameter mild steel bonding ties and damp
proof course; reinforced with and including course
reinforcement as described at every fourth course,
well lapped:-
Section 1
Half brick walls. | M2 |  |  | 491 | 15
Section 2
Half brick walls. | M2 |  |  | 411 | 15