## Sheet1
EXTERNAL WALLS
125mm x 125mm Reinforced concrete Grade 25 as described stiffener reinforced with 4 nos. 10mm diameter high tensile steel reinforcement bar and 6mm diameter mild steel reinforcement bar spaced at 125mm centres including all necessary formwork | m | 31 | 8 | 31 | 10
Reinforced concrete Grade 25 as describe coping overall size 150mm x 450mm high including all moulds, finishing fair on exposed surfaces, hoisting and fixing in position with and including all necessary formwork and bar reinforcement | m | 8 | 8 | 8 | 15
One-brick party wall in 2 Hour fire rated cement sand brick in composition mortar (1:3) as described and including brick reinforcement as described including a layer of 'Exmet' reinforcement at every fourth course with and including bonding tie | m2 | 6 | 23.68 | 6 | 20
Brickworks in cement sand brick in composition mortar (1:3) as described and including brick reinforcement as described including a layer of 'Exmet' reinforcement at every fourth course with and including bonding tie
Brick-on-edge box-up | m2 | 7 | 11.84 | 7 | 10
Half-brick wall | m2 | 229 | 11.84 | 229 | 10
One-brick wall | m2 | 47 | 23.68 | 47 | 20
INTERNAL WALLS AND PARTITION
125mm x 125mm Reinforced concrete Grade 25 as described stiffener reinforced with 4 nos. 10mm diameter high tensile steel reinforcement bar and 6mm diameter mild steel reinforcement bar spaced at 125mm centres including all necessary formwork | m | 4 | 8 | 4 | 10
125mm x 225mm Reinforced concrete Grade 25 as described stiffener reinforced with 4 nos. 10mm diameter high tensile steel reinforcement bar and 6mm diameter mild steel reinforcement bar spaced at 125mm centres including all necessary formwork | m | 2 | 8 | 2 | 10
One-brick party wall in 2 Hour fire rated cement sand brick in composition mortar (1:3) as described and including brick reinforcement as described including a layer of 'Exmet' reinforcement at every fourth course with and including bonding tie | m2 | 63 | 23.68 | 63 | 20
Brickworks in cement sand brick in composition mortar (1:3) as described and including brick reinforcement as described include a layer of 'Exmet' reinforcement at every fourth course with and including bonding tie
Brick-on-edge box-up | m2 | 19 | 11.84 | 19 | 10
Half-brick wall | m2 | 171 | 11.84 | 171 | 10