## Sheet1
FACILITIES
STRUCTURE STEEL WORKS
The following in steel framing all welded together including all site welding , cutting , drilling , hoisting , fixing , operation , shop , site bolting to steelworks as described ( at gridline G-L / 3-6 )
Top chord , rectangular hollow section 200mm x 100mm x 8mm thick , 35.40kg/m | kg | 6856 | 6 | 7080 | 5.5
Bottom chord , rectangular hollow section 250mm x 150mm x 8mm thick , 48.10kg/m | kg | 9724 | 6 | 10137.21 | 5.5
Vertical and diagonal strut , square hollow section 80mm x 80mm x 5mm thick , 11.70kg/m | kg | 4615 | 6 | 6136.8 | 5.5
Vertical strut , rectangular hollow section 150mm x 100mm x 5mm thk , 18.70kg/m | kg | 305 | 6 | 170.54 | 5.5
Purlins , rectangular hollow section 120mm x 80mm x 5mm thick , 14.58kg/m | kg | 7345 | 6 | 10463 | 5
Brace strut , 16mm diameter rod | m | 117 | 6.5 | 116 | 32
Sag rod 12mm diameter x 1,470mm long complete with bolt and nuts | no | 160 | 13 | 180 | 15
Angle cleat 100mm x 100mm x 6mm thick , 9.20kg/m | kg | 324 | 6 | 154.56 | 5.7
Connection plate 300mm x 1100mm x 20mm thick | kg | 860 | 6 | 828.96 | 5.7
Connection plate 75mm x 75mm x 9mm thick | no | 0 | 0 | 25.4 | 5.7
Connection plate 200mm x 75mm x 12mm thick | no | 0 | 0 | 59.3456 | 5.7
M20mm grade 8.8 bolt complete with bolt and nuts | no | 224 | 35 | 280 | 10
M12mm grade 8.8 bolt complete with bolt and nuts | no | 1408 | 5 | 703.4225 | 1.42
Prepare and apply one coat of zinc chromat primer and two finishing coat of enamel paint including brush with mechanical powder wire brushes
To structural steel work | item | 1 | 5000 | 1 | -