## Sheet1
Piling Equipment
Allow for the provision of any necessary hydraulic injection piling equipment, plant, tools and ancillaries and for their transportation to the site, handling, assembling and erecting and dismantling and removal off site on completion of the piling work | rigs | 4 | 12150 | 2 | 15000
Allow for moving and handling of piling equipment, plant, tools and ancillaries about the site as often and whenever necessary for setting at each piling location including any excavation, filling and staging required for moving piling equipment, plant, tools and site ancillaries from differing levels on site for the completion of the piling works including for any idle or standing time for labour and plant | rigs | 4 | 810 | 2 | 1000
Handle, transport, hoist and pitch only into driving position
150mm x 1 5Omm x 6.Om long initial pile. | No | 1945 | 2.43 | 1945 | 3
1 5Omm x 150mm x 6.Om long extension pile | No | 3890 | 2.43 | 3890 | 3
Drive only by hydraulic injection vertically to set
1 5Omm x 150mm initial pile, not exceeding 6.Om long. | m | 11670 | 7.29 | 11670 | 7.5
150mm x 150mm extension pile, not exceeding 6.Om long | m | 23340 | 7.29 | 23340 | 7.5
16mm x 16min Thick fillet weld connection 60Omm girth between edge of mild steel extension cap and base plate and including two coats of bituminiours paint on all exposed fillet weld surfaces
150mm x 150mm precast concrete piles. | No | 3890 | 4.86 | 3890 | 6
Testing
Provide all equipment, hydraulic jack deflection gauge, kentlege, temporary staging etc: for static test to twice working load singly on 15Omm x 15Omm precast concrete pile including all equipment, labour, attendance and supervision during test period . |  | 4 | 4860 | 0 | 0
Initial test | No | 1 | 0 | 1 | 5000
Subsequent test | No | 3 | 0 | 3 | 3500
Pile Integrity Test
Provide all necessary equipment, pile hammer, etc. and everything else necessary and carrying out 'Dynamic Pile Test' by using a Pile Driving Analyser (PDA) as described on 15Omm x 15Omm reinforced concrete working pile including preparation of test reports and all incidental costs before the commencement of the pile test | No | 15 | 1188 | 15 | 1000
Crane pile to drive PDA test (per trip) | trip | 0 | 0 | 0 | 0