## Sheet1
SYSTEM EQUIPMENT
ANTENNAS / SATELLITE DISH & ACCESSORIES
FRACARRO UHF Yagi Antenna, 15 elements, 12dB Gain : TAU15/45LTE | lot | 2 | 184 | 2 | 184
FRACARRO FM Omni Direction FM Antenna, 2.1dB Gain : ANT1200A | lot | 1 | 184 | 1 | 184
SATCOM 6" Antenna Wall Mount Kit : AMK06 | lot | 3 | 48 | 3 | 48
SATCOM SAT Lightning Arrestor, 5-2150 MHz, DC Pass : S642I | lot | 8 | 48 | 8 | 48
ASTRO DCSS LNB c/w Power Inserter : SLXM1/SPS1750 | lot | 1 | 256 | 1 | 256
FRACARRO Quattro Universal LNB : UXQTLTE | lot | 1 | 144 | 1 | 144
FRACARRO Pental 85cm Satellite Dish c/w Mounting Kit : PENTA85 | lot | 2 | 1040 | 2 | 1040
SATCOM Medium Metal Headend Cabinet (500 x 600 x 180 : MHC500 | lot | 1 | 640 | 1 | 640
FRACARRO Programmable Headend Amp, 4 Inputs 30 Clus : FRPROLIGHTHD | lot | 1 | 2160 | 1 | 2160
FIBER OPTIC
FRACARRO 1310nm Optic Transmitter, 4-IF & 1-RF, 87-215 : OPTTXDT | lot | 1 | 3520 | 1 | 3520
FRACARRO Quattro Optic Receiver, 4-IF & 1-RF, 87-2150M : OPTRX4-MICRO | lot | 8 | 960 | 8 | 960
SATCOM 2-ways PLC Optical Box Splitter, SC/APC : PLCBS12SCAPC | lot | 1 | 120 | 1 | 120
SATCOM 4-ways PLC Optical Box Splitter, SC/APC : PLCBS14SCAPC | lot | 2 | 240 | 2 | 240
SATCOM 3mm G652D SM Simplex Fiber c/w SC/APC, 0.5m : PC01SCAPC | lot | 1 | 16 | 1 | 16
SATCOM 3mm Armoured G652D SM Fiber Patchcord, 20m : PCASCAPC20 | lot | 4 | 80 | 4 | 80
SATCOM 3mm Armoured G652D SM Fiber Patchcord, 50m : PCASCAPC50 | lot | 6 | 160 | 6 | 160
SATCOM SC/APC Optical Antenuator, 5dB : ATT05SCAPC | lot | 1 | 48 | 1 | 48
SWITCHLINE MSW SWITCHES
FRACARRO Cascadable Active MSW 5-In/8-Out : SWI8508+ | lot | 1 | 880 | 1 | 880
FRACARRO Cascadable Active MSW 5-In/16-Out : SWI8516+ | lot | 22 | 1360 | 22 | 1360
FRACARRO Cascadable Active MSW 5-In/24-Out : SWI8524ST+ | lot | 24 | 2080 | 24 | 2080
FRACARRO MSW Headend Amplifier, 4-IF (32dB) 101-121d : AMP435SSA | lot | 8 | 1040 | 8 | 1040
FRACARRO MSW 4IF & 1RF 2-ways Splitter : SWI85SPL2 | lot | 8 | 400 | 8 | 400
FRACARRO MSW 3A/18V Power Supply c/w 10 DC Blocks : PSU3001UK | lot | 8 | 880 | 8 | 880
FRACARRO RF Wideband Distribution Amplifier, 40dB Gain : AMP9762 | lot | 8 | 1120 | 8 | 1120
PASSIVE TAPS / SPLITTERS / OUTLETS
ASCENT RG6 F-Connector (100 pcs) : FC06 | lot | 16 | 128 | 16 | 128
SATCOM 75 ohm Load c/w DC Block : T75IF | lot | 80 | 6.4 | 80 | 6.4
Adminstration 2.5% | LS | 1 | 1332.83