## Sheet1
|  |  | Budget |  |  | Workdone
ITEM | DESCRIPTION | Units | Quantity | Rate | Amount | Quantity | Rate | Amount
OMISSION
A | Original Contract | L/S | 1 | -1023556.82 | -1023556.82 | 1 | -1019995 | -1019995
B | VO1 | L/S | 1 |  |  | 1 | 26557.57 | 26557.57
C | VO2 | L/S | 1 | -231880.73 | -231880.73 | 1 | -128534 | -128534
[5 empty] | -1255437.55 |  |  | -1121971.43 | -133466.12
ADDITION
A | Internal Electrical installation - Housing Unit | L/S | 1 | 911095 | 911095
Internal electrical installation - 2 storey (37 units)
1 | Lighting point using 2x1.5mm2 PVC/PVC + 1x1.5mm2 PVC/CPC in concealed c/w 5A switch and PVC conduit to HAGER STYLEA SERIES | nos |  |  |  | 1332 | 36 | 47952
2 | 13A S/S/O using 2x2.5mm2 PVC/PVC + 1x2.5mm2 PVC/CPC in concealed and PVC conduit to HAGER STYLEA SERIES | nos |  |  |  | 1036 | 57 | 59052
3 | Ceiling fan point using 2x2.5mm2 PVC/PVC + 1x2.5mm2 PVC/CPC in concealed c/w hook and switch to HAGER STYLEA SERIES | nos |  |  |  | 259 | 44.5 | 11525.5
4 | Air-cond point c/w 15A S/S/O and double pole switch to HAGER STYLEA SERIES | nos |  |  |  | 222 | 112 | 24864
5 | Astro point c/w wiring and wall outlet to HAGER STYLEA SERIES | nos |  |  |  | 111 | 68.5 | 7603.5
6 | Fiber wall socket c/w 2 core single mode fiber cable | nos |  |  |  | 37 | 46.5 | 1720.5
7 | Fiber termination box | nos |  |  |  | 37 | 220 | 8140
8 | Telephone point and wall outlet c/w cable terminated to HAGER STYLEA SERIES | nos |  |  |  | 74 | 60 | 4440
9 | 15A water heater point using 2x2.5mm2 PVC/PVC + 1x2.5mm2 PVC/CPC in concealed and PVC conduit c/w 10mA RCD to HAGER STYLEA SERIES | nos |  |  |  | 148 | 174 | 25752
10 | Auto gate point & wiring c/w push button to HAGER STYLEA SERIES | nos |  |  |  | 37 | 570 | 21090
11 | Door bell point c/w push button switch to HAGER STYLEA SERIES | nos |  |  |  | 37 | 74.5 | 2756.5
12 | 60A three phase distribution board (DB-GF) c/w HAGER S/f, ELCB, MCB, etc (flush mounted type) - components - HAGER | nos |  |  |  | 37 | 820 | 30340
13 | 30A three phase distribution board (DB-FF) c/w HAGER S/F, ELCB, MCB, etc (flush mounted type) - components - HAGER | nos |  |  |  | 37 | 820 | 30340
14 | Submain cable from DB-GF to DB-FF | m |  |  |  | 629 | 25.5 | 16039.5
15 | Submain cable from TNB meter position to DB-GF | m |  |  |  | 444 | 49 | 21756
16 | TNB kwh meter panel c/w cutout and neutral link (to TNB approval) | nos |  |  |  | 37 | 50 | 1850
17 | 4" HDPE pipe crossing drain and smooth bend to meter pillar for TNB incoming cables | m |  |  |  | 92.5 | 20 | 1850
18 | 4" HDPE pipe from TNB meter to DB-GF | m |  |  |  | 629 | 20 | 12580
19 | 4" HDPE pipe crossing drain and smooth bend to fiber termination box for TMB fiber cable | m |  |  |  | 555 | 20 | 11100
20 | Earthing system (below 10 ohm) | lot |  |  |  | 37 | 46.5 | 1720.5
21 | Alarm center unit c/w keypad, siren and etc | nos |  |  |  | 37 | 1120 | 41440
22 | Alarm magnetic sensor c/w 1.5mm cabling | nos |  |  |  | 148 | 36.5 | 5402
23 | Alarm motion sensor c/w 1.5mm cabling | nos |  |  |  | 37 | 221 | 8177
24 | Alarm vibration sensor c/w 1.5mm cabling | nos |  |  |  | 185 | 36.5 | 6752.5
25 | Others (where necessary)
a | 2 core indoor FTTH cable | m |  |  |  | 74 | 6.7 | 495.8
b | Termination work FTTH (2 head) | nos |  |  |  | 74 | 65 | 4810
c | Testing & commissioning (FTTH) | nos |  |  |  | 37 | 166 | 6142
d | Tel pit | nos |  |  |  | 37 | 360 | 13320
Schedule A-1 - Internal electrical installation - 3 storey (39 units)
1 | Lighting point using 2x1.5mm2 PVC/PVC + 1x1.5mm2 PVC/CPC in concealed c/w 5A switch and PVC conduit to HAGER STYLEA SERIES | nos |  |  |  | 1638 | 36 | 58968
2 | 13A S/S/O using 2x2.5mm2 PVC/PVC + 1x2.5mm2 PVC/CPC in concealed and PVC conduit to HAGER STYLEA SERIES | nos |  |  |  | 1209 | 57 | 68913
3 | Ceiling fan point using 2x2.5mm2 PVC/PVC + 1x2.5mm2 PVC/CPC in concealed c/w hook and switch to HAGER STYLEA SERIES | nos |  |  |  | 273 | 44.5 | 12148.5
4 | Air-cond point c/w 15A S/S/O and double pole switch to HAGER STYLEA SERIES | nos |  |  |  | 234 | 112 | 26208
5 | Astro point c/w wiring and wall outlet to HAGER STYLEA SERIES | nos |  |  |  | 156 | 68.5 | 10686
6 | Fiber wall socket c/w 2 core single mode fiber cable | nos |  |  |  | 39 | 46.5 | 1813.5
7 | Fiber termination box | nos |  |  |  | 39 | 220 | 8580
8 | Telephone point and wall outlet c/w cable terminated to HAGER STYLEA SERIES | nos |  |  |  | 78 | 60 | 4680
9 | 15A water heater point using 2x2.5mm2 PVC/PVC + 1x2.5mm2 PVC/CPC in concealed and PVC conduit c/w 10mA RCD to HAGER STYLEA SERIES | nos |  |  |  | 195 | 174 | 33930
10 | Auto gate point & wiring c/w push button to HAGER STYLEA SERIES | nos |  |  |  | 39 | 570 | 22230
11 | Door bell point c/w push button switch to HAGER STYLEA SERIES | nos |  |  |  | 39 | 74.5 | 2905.5
12 | 60A three phase distribution board (DB-GF) c/w HAGER S/f, ELCB, MCB, etc (flush mounted type) - components - HAGER | nos |  |  |  | 39 | 880 | 34320
13 | 30A three phase distribution board (DB-FF) c/w HAGER S/F, ELCB, MCB, etc (flush mounted type) - components - HAGER | nos |  |  |  | 39 | 880 | 34320
14 | Submain cable from DB-GF to DB-FF | m |  |  |  | 585 | 25.5 | 14917.5
15 | Submain cable from TNB meter position to DB-GF | m |  |  |  | 507 | 49 | 24843
16 | TNB kwh meter panel c/w cutout and neutral link (to TNB approval) | nos |  |  |  | 39 | 50 | 1950
17 | 4" HDPE pipe crossing drain and smooth bend to meter pillar for TNB incoming cables | m |  |  |  | 97.5 | 20 | 1950
18 | 4" HDPE pipe from TNB meter to DB-GF | m |  |  |  | 507 | 20 | 10140
19 | 4" HDPE pipe crossing drain and smooth bend to fiber termination box for TMB fiber cable | m |  |  |  | 585 | 20 | 11700
20 | Earthing system (below 10 ohm) | lot |  |  |  | 39 | 46.5 | 1813.5
21 | Alarm center unit c/w keypad, siren and etc | nos |  |  |  | 39 | 1120 | 43680
22 | Alarm magnetic sensor c/w 1.5mm cabling | nos |  |  |  | 156 | 36.5 | 5694
23 | Alarm motion sensor c/w 1.5mm cabling | nos |  |  |  | 39 | 221 | 8619
24 | Alarm vibration sensor c/w 1.5mm cabling | nos |  |  |  | 195 | 36.5 | 7117.5
25 | Self contained smoke detector | nos |  |  |  | 39 | 87 | 3393
26 | Others (where necessary) - 1 way switch (42 nos) & 2 way switch (1 no)
a | 2 core indoor FTTH cable | m |  |  |  | 78 | 6.7 | 522.6
b | Termination work FTTH (2 head) | nos |  |  |  | 78 | 65 | 5070
c | Testing & commissioning (FTTH) | lot |  |  |  | 39 | 166 | 6474
d | Tel pit | nos |  |  |  | 39 | 360 | 14040
Additional 13A For Water Pump For 3rd Floor Only
1 | Supply & install 13A S.SO point for motor water pump (1 no per unit) | units |  |  |  | 39 | 65 | 2535
Additional Work For Upgrating design
1 | Concealed magnetic fitting (exchange) | nos |  |  |  | 152 | 30 | 4560
3 | Additional 4C x 35mm P/S/P cable for club house meter board to 100A D/B | m |  |  |  | 8 | 88 | 704
4 | Fire extinguisher - Bomba requirement | nos |  |  |  | 6 | 145 | 870
5 | Making good wiring damage by Alunan Asas | nos |  |  |  | 14 | 140 | 1960
6 | Labour to install 13A S.S.O | nos |  |  |  | 20 | 15 | 300
Additional Pipe/Duct For Future Use ELV
Plot 40 - 2 Storey Bungalow
1 | From ground floor to 1st floor using 1" x 4" PVC tel duct | m |  |  |  | 185 | 20 | 3700
2 | From 1st floor to above ceiling using 1" x 4" PVC tel duct | m |  |  |  | 81.4 | 20 | 1628
3 | From ground floor FDB to 1st floor above ceiling using 50mm PVC pipe | m |  |  |  | 240.5 | 25 | 6012.5
4 | 2"end cap @ 2 | m |  |  |  | 148 | 5 | 740
Plot 39 - 2 Storey Bungalow
1 | From ground floor to 1st floor using 1" x 4" PVC tel duct | m |  |  |  | 175.5 | 20 | 3510
2 | From 1st floor to 2nd floor ceiling using 1" x 4" PVC tel duct | m |  |  |  | 183.3 | 20 | 3666
3 | From ground floor FDB to 2nd floor ceiling using 50mm PVC pipe | m |  |  |  | 487.5 | 25 | 12187.5
4 | 2"end cap @ 2 | m |  |  |  | 156 | 5 | 780
Additional Duct For TNB Crossing Use
1 | FP1 400A 6W x 1.5m | m |  |  |  | 9 | 210 | 1890
2 | FP1 800A 5W x 1.5m | m |  |  |  | 8 | 175 | 1400
3 | FP1 1600A 4W x 1.5m | m |  |  |  | 6 | 140 | 840
4 | FP2-2 400A 7.5W x 1.5m | m |  |  |  | 11 | 245 | 2695
5 | FP 400A 6W x 1.5m | m |  |  |  | 9 | 210 | 1890
| Internal Electrical installation - Housing Unit |  |  |  | 911095 |  |  | 962505.9
B | Club House | L/S | 1 | 89734.55 | 89734.55
Electrical
1 | Lighting point in PVC conduit | nos |  |  |  | 72 | 36 | 2592
2 | Ceiling fan point c/w hook in GI conduit | nos |  |  |  | 3 | 82.5 | 247.5
3 | 13A S.SO point in PVC conduit | nos |  |  |  | 14 | 55.42 | 775.88
4 | Aircond point in Pvc conduit | nos |  |  |  | 1 | 122 | 122
5 | Emergency lighting point in GI conduit | nos |  |  |  | 10 | 72.5 | 725
6 | Keluar sign point in GI conduit | nos |  |  |  | 6 | 72.5 | 435
7 | Labour to install ceiling fan fitting | nos |  |  |  | 3 | 15 | 45
8 | Supply & install surface EL fitting (PNE brand) | nos |  |  |  | 1 | 63 | 63
9 | Supply & install round concealed type emergency light fitting (PNE brand) | nos |  |  |  | 9 | 102 | 918
10 | Supply & install LED keluar sign fitting (PNE brand) | nos |  |  |  | 6 | 92 | 552
11 | MSB (100A TPN) | no |  |  |  | 1 | 8300 | 8300
12 | 3 phase meter board -weather proof type | no |  |  |  | 1 | 242 | 242
13 | 3 phase 60A DB-1st floor | no |  |  |  | 1 | 1385.05 | 1385.05
14 | Earthing system | lot |  |  |  | 1 | 48 | 48
15 | Submission application to TNB c/w testing commissioning | lot |  |  |  | 1 | 50 | 50
16 | Submain cable from MSB to meter board using 4C x 25mm P/S/P laid underground | m |  |  |  | 25 | 57.5 | 1437.5
17 | Submain cable from MSB to DB 1st FL using 4 x 16mm + 16mm CPC concealed conduit | m |  |  |  | 23 | 39.7 | 913.1
18 | Sub main cable from DB-GND to swimming pool control panel supply using 2 x 10mm + 10mm CPC in concealed conduit | m |  |  |  | 4 | 26.6 | 106.4
19 | 4" HDPE pipe for TNB incoming to TNB meter | m |  |  |  | 20 | 22 | 440
20 | 4" GI pipe for road crossing | m |  |  |  | 20 | 67.5 | 1350
Club House (Refer to ID Drawing)
1 | Lighting point in GI conduit | nos |  |  |  | 18 | 72.5 | 1305
2 | 13A S.SO point in GI conduit | nos |  |  |  | 14 | 95 | 1330
3 | 13A S.SO point underfloor type in PVC conduit | nos |  |  |  | 4 | 125 | 500
4 | 13A S.SO point w/proof type in GI conduit | nos |  |  |  | 3 | 180 | 540
5 | Underfloor lighting point using 3C x 1.5mm P/S/P cable | m |  |  |  | 1200 | 9 | 10800
6 | Labour to install 6" surface down light fitting | nos |  |  |  | 17 | 12 | 204
7 | Labour to install 6" concealed down light fitting | nos |  |  |  | 35 | 12 | 420
8 | Labour to install 4" concealed 4W LED light | nos |  |  |  | 6 | 12 | 72
9 | Labour to install 1 x 28W T5 fitting | nos |  |  |  | 48 | 12 | 576
10 | Labour to install 8" surface down light fitting | nos |  |  |  | 4 | 12 | 48
11 | Labour to install 10W spiral PLC bollard | nos |  |  |  | 8 | 25 | 200
12 | Labour to install 1" 4W floor step light | nos |  |  |  | 48 | 12 | 576
13 | Labour to install 1" recessed up & down fitting at (Sales Gallery) | no |  |  |  | 14 | 12 | 168
14 | 20A TP isolator point using 4C x 10mm P/S/P | m |  |  |  | 30 | 35 | 1050
15 | Swimming pool control cable using 7C x 2.5mm P/S/P cable | m |  |  |  | 30 | 25 | 750
16 | W/proof 10 x 12" meter board c/w concrete plintch for ballast & termination work | no |  |  |  | 1 | 300 | 300
17 | 12" x 6" metal box for ballast | no |  |  |  | 1 | 180 | 180
18 | To supply & install A/Cond point c/w 40A 2P ELCB (1 no) & 20A D/P switch (1 no) using 4mm wire (6m) | no |  |  |  | 1 | 245 | 245
19 | Labour to hacking concrete floor slab | lot |  |  |  | 1 | 150 | 150
20 | 20A TP isolator | no |  |  |  | 1 | 75 | 75
21 | 3 phase 60A DB-GND | no |  |  |  | 1 | 1385.05 | 1385.05
22 | Submain cable from MSB to DB GND using 4 x 16mm + 16mm CPC concealed conduit | m |  |  |  | 28 | 39.7 | 1111.6
23 | Astro point | m |  |  |  | 1 | 68.5 | 68.5
Telecom
1 | Tel pit | no |  |  |  | 2 | 360 | 720
2 | Tel point | no |  |  |  | 1 | 60 | 60
2 | 1 x 4" PVC duct from pedestal panel to tel pit | m |  |  |  | 50 | 20 | 1000
3 | FTB | no |  |  |  | 1 | 220 | 220
4 | FWS | no |  |  |  | 1 | 46.5 | 46.5
5 | 2C FTTH indoor cable | m |  |  |  | 60 | 6.7 | 402
6 | Termination work & testing | lot |  |  |  | 1 | 296 | 296
| Club House |  |  |  | 89734.55 |  |  | 45546.08
C | Guard House | L/S | 1 | 2727.27 | 2727.27
Electrical
1 | Lighting point using 2 x 1.5mm 2 Pvc / Pvc + 1 x1.5mm Cpc in concealed c/w 5A switch and Pvc conduit to Hager Stylea series | nos |  |  |  | 17 | 36 | 612
2 | 13A S.SO using 2 x 2.5mm 2 Pvc/Pvc +1 x 2.5mm2 Pvc/Cpc in concealed and PVC conduit to Hager Stylea series | nos |  |  |  | 18 | 57 | 1026
3 | Ceiling Fan point using 2 x2.5mm2 Pvc/Pcs +1 x 2.5mm2 Pvc/cpc in concealed c/w and switch Hager Stylea series. | nos |  |  |  | 1 | 46.5 | 46.5
4 | 60A Three phase distrubtion board (DB GH c/w hager (S/F), ELCD, MCB, ETC (FLUSH MOUNTED TYPE) | nos |  |  |  | 1 | 1054.7 | 1054.7
5 | Submain cable from TNB meter position to DB-GF | m |  |  |  | 8 | 58.5 | 468
6 | TNB KWH meter panel c/w cutout and neutral link ( to TNB Approval | nos |  |  |  | 1 | 242 | 242
7 | Earthing System (Below 10 ohm) | nos |  |  |  | 1 | 48 | 48
8 | 1 x 28w T5 low loss fluorescent fitting (to Philip or Osram) | nos |  |  |  | 8 | 63 | 504
9 | 1 x 28w T5 low loss fluorescent weatherproof fitting (to Philip or Osram) | nos |  |  |  | 1 | 168.5 | 168.5
10 | 100w high bay lighting fitting c/w hook, low loss ballast (to Philip or Osram) | nos |  |  |  | 2 | 789 | 1578
11 | 3 Colour LED flexible weatherproof rope light | m |  |  |  | 50 | 7.75 | 387.5
12 | 60" ceiling fan unit c/w remote control | nos |  |  |  | 1 | 440 | 440
13 | Lighting protection system c/w Air Terminal and Earthing | lot |  |  |  | 1 | 290.5 | 290.5
14 | Other (where necessary) | [6 empty] | 0
| a) 4" GI Pipe road crossing | m |  |  |  | 13.5 | 67.5 | 911.25
| b) Floodlight point | nos |  |  |  | 2 | 95 | 190
| c) 60W LED foodlight | nos |  |  |  | 2 | 670 | 1340
| d) Boom gate supply using 3C x 2.5mm P/S/P cable | m |  |  |  | 50 | 22 | 1100
| e) Submission application to TNB c/w testing commissioning | lot |  |  |  | 1 | 50 | 50
| Telecom | [6 empty] | 0
1 | Tel pit | no |  |  |  | 2 | 360 | 720
2 | 1 x 4" PVC duct from pedestal panel to tel pit | m |  |  |  | 60 | 20 | 1200
3 | FTB | no |  |  |  | 1 | 220 | 220
4 | FWS | no |  |  |  | 1 | 46.5 | 46.5
5 | 2C FTTH indoor cable | m |  |  |  | 10 | 6.7 | 67
6 | Termination work & testing | lot |  |  |  | 1 | 296 | 296
| Guard House |  |  |  | 2727.27 |  |  | 13006.45
D | TNB sub-station | L/S | 1 | 20000 | 20000
1 | Electrical
a | Main distribution board (metalclad type) | nos |  |  |  | 1 | 350 | 350
b | Submain from MDB to TNB transformer/feeder pillar c/w 1 x 3c x 10mm2 PVC/SWA/PVC in GI conduit | mtrs |  |  |  | 15 | 24 | 360
c | Lighting point in GI conduit c/w one way switches | nos |  |  |  | 11 | 75 | 825
d | Bell concept point for EFI wiring | nos |  |  |  | 1 | 75 | 75
e | Exhause fan point in GI conduit | nos |  |  |  | 1 | 95 | 95
f | Emergency light point in GI conduit | nos |  |  |  | 3 | 75 | 225
g | Power point (13A S/S/O0 in GI conduit c/w socket | nos |  |  |  | 6 | 95 | 570
h | 1x36w weatherproof fluo fittings c/w photocell timer | nos |  |  |  | 2 | 135 | 270
i | 2x36w bare channel fluo fittings wall mounted | nos |  |  |  | 9 | 55 | 495
j | Emergency light fittings (min 3 hours) | nos |  |  |  | 3 | 65 | 195
k | 12" exhause fan c/w thermostat | nos |  |  |  | 1 | 1200 | 1200
2 | Earthing busbar
a | Copper busbar HD 50mm x 6mm | nos |  |  |  | 2 | 25 | 50
b | Earth insulator | nos |  |  |  | 4 | 10 | 40
c | Copper strip, earthing 25mmx 3mm | mtrs |  |  |  | 30 | 45 | 1350
d | 50mm PVC pipe | mtrs |  |  |  | 4 | 15 | 60
e | Concrete earth chamber 305x305x152mm c/w R.C. cover | nos |  |  |  | 4 | 100 | 400
f | Connector clamp c/w earth rod, copper, extensible type | lot |  |  |  | 1 | 100 | 100
3 | Lighting protection
a | Test joint c/w 50mm x 6mm x 300mm copper strip | lots |  |  |  | 4 | 25 | 100
b | Concrete earth chamber 305x305x152mm c/w R.C. cover | nos |  |  |  | 4 | 65 | 260
c | Connector clamp c/w earth rod, copper, extensible type | lots |  |  |  | 1 | 100 | 100
d | 25mm x 3mm copper strip c/w 50 dia. PVC pipe | mtrs |  |  |  | 45 | 45 | 2025
e | Air terminal rod | nos |  |  |  | 4 | 35 | 140
4 | Safety & signage
a | CPR chart | nos |  |  |  | 2 | 150 | 300
b | Danger/No entry sign | nos |  |  |  | 2 | 15 | 30
c | "UTAMAKAN KESELAMATAN/SAFETY FIRST" signage install at bilik suis | lot |  |  |  | 1 | 1200 | 1200
d | Standard signage for "Fire extinguisher" as per drawing | nos |  |  |  | 2 | 15 | 30
e | 9kg dry powder fire extinguisher | nos |  |  |  | 2 | 140 | 280
f | Foldable table | nos |  |  |  | 1 | 150 | 150
g | Rubber mat (6m x 1m x 6mm thk) | lot |  |  |  | 1 | 800 | 800
5 | Others
a | 6" Dia PVC pipe class B laid u/g (to TNB requirement) | lot |  |  |  | 1 | 4620 | 4620
b | Wash compact sand and covered with 50mm (2") cement rendered | [5 empty] | by others
c | Submission and liaise with TNB for site inspection prior to start works, supervision, testing, commissioning and hand over | lot |  |  |  | 1 | 300 | 300
| TNB sub-station |  |  |  | 20000 |  |  | 16995
E | Compound Lighting & Landscape Lighting | L/S | 1 | 103872.73 | 103872.73
Compound Lighting Section
1 | Stainless steel street lighting feeder pillar motorized auto crossing RCCB c/w digital counter weatherproof type c/w MCCB, locking facilities, photocell control, time switch, plinth, TNB metering panel, etc | no |  |  |  | 1 | 9926 | 9926
2 | Labour to install 4.5m compound ltg fitting die cast aluminium square pole | nos |  |  |  | 15 | 150 | 2250
3 | 24" x 24" Electrical pit (heavy duty cover) | nos |  |  |  | 18 | 750 | 13500
4 | 1 x 4" double wall corrugated pipe | m |  |  |  | 616 | 15 | 9240
5 | 1-25mm 4C x P/S/P aluminium cable in ground from compound lighting feeder pillar to compound lighting pole to pole | m |  |  |  | 1226 | 17 | 20842
6 | Earthing system (Cadweld) for compound feeder pillar | lot |  |  |  | 1 | 300 | 300
7 | Termination & looping board c/w earth bars, fuse unit | lot |  |  |  | 15 | 40 | 600
8 | GI pipe road crossing 1 x 4" class C | m |  |  |  | 24 | 100 | 2400
9 | Application & liaison with TNB & MPSP for the inspection, TNB meter installation, and thereafter handing over to TNB & MPSP and obtain clearance letter | lot |  |  |  | 1 | 500 | 500
10 | Concrete plinth for lighting pole | nos |  |  |  | 15 | 540 | 8100
11 | From TNB feeder pillar to lighting feeder pillar incoming supply using 1 x 4C x 25mm P/S/P | m |  |  |  | 42 | 17 | 714
12 | 1 x 4" double wall corrugated pipe | m |  |  |  | 37 | 15 | 555
13 | Fill in sand at cable pit | lot |  |  |  | 10 | 150 | 1500
14 | As build drawing c/w O&M, documentation hard copy & soft copy | set |  |  |  | 1 | 500 | 500
15 | 3-2.5mm 1C PVC cable inside galvanised steel pole | lot |  |  |  | 15 | 15 | 225
Landscape Lighting Section
1 | Labour to install 3m compound ltg die cast aluminium square pole | nos |  |  |  | 14 | 150 | 2100
2 | 1 x 4" double wall corrugated pipe | m |  |  |  | 124 | 15 | 1860
3 | 1-25mm 4C x P/S/P aluminium cable in ground from compound lighting feeder pillar to compound lighting pole to pole | m |  |  |  | 320 | 17 | 5440
4 | Termination & looping board c/w earth bars, fuse unit | nos |  |  |  | 14 | 40 | 560
5 | GI pipe road crossing 1 x 4" class C | m |  |  |  | 6 | 100 | 600
6 | Concrete plinth for lighting pole | nos |  |  |  | 14 | 540 | 7560
7 | Labour to dismantle inst 3m compound ltg die cast aluminium square pole to other site | nos |  |  |  | 5 | 150 | 750
8 | J/Box for landscape lighting pole | nos |  |  |  | 9 | 100 | 900
9 | Fill in sand at cable pit | lot
10 | 3 - 2.5mm 1C PVC cable inside pole | m |  |  |  | 14 | 15 | 210
TNB Incoming Supply Section Compound
1 | From TNB feeder pillar to lighting feeder pillar incoming supply using 1 x 4C x 25mm P/S/P Aluminium cable | m |  |  |  | 42 | 26.5 | 1113
2 | 1 x 4" double wall corrugated pipe | m |  |  |  | 37 | 23 | 851
3 | 1 x 4" GI pipe for road/drainage crossing | m |  |  |  | 6 | 100 | 600
4 | Termination work | lot |  |  |  | 1 | 500 | 500
Additional Work For Compound Lighting - 2 nos near retention pond
1 | 1-25mm 4C x P/S/P aluminium cable in ground from compound lighting feeder pillar to compound lighting pole to pole | m |  |  |  | 28 | 17 | 476
2 | Labour to install 4.5m compound ltg fitting die cast aluminium square pole | nos |  |  |  | 2 | 150 | 300
3 | 3 - 2.5mm 1C PVC cable inside pole | m |  |  |  | 2 | 15 | 30
4 | Termination & looping board c/w earth bars, fuse unit | lot |  |  |  | 2 | 40 | 80
5 | Normal excavation earth for install underground cable | m |  |  |  | 25 | 30 | 750
6 | 1 x 16w Philips cool white 3000K LED tube | lgth |  |  |  | 18 | 20 | 360
| Compound Lighting & Landscape Lighting |  |  |  | 103872.73 |  |  | 96192
F | External Street Lighting | L/S | 1 | 128008 | 128008
MPSP Street Lighting Section
1 | Stainless steel street lighting feeder pillar motorized auto crossing RCCB c/w digital counter weatherproof type c/w MCCB, locking facilities, photocell control, time switch, plinth, TNB metering panel, etc (to MPSP & TNB requirements ) (New Design) | no |  |  |  | 1 | 12500 | 12500
2 | Earthing system (Cadweld) for MPSP feeder pillar | lot |  |  |  | 1 | 300 | 300
3 | Application & liaison with TNB & MPSP for the inspection, TNB meter installation, and thereafter handing over to TNB & MPSP and obtain clearance letter | lot |  |  |  | 1 | 500 | 500
4 | 9m high galvanised steel pole c/w base plate concrete, anti rust paint, MCB, link box, MPSP sticker, locking facilities and etc to MPSP standard & requirement (single arm 1.5m) | nos |  |  |  | 10 | 2048 | 20480
5 | 24" x 24" Electrical pit (normal) | nos |  |  |  | 16 | 400 | 6400
6 | 150w high pressure sodium vapour (HPSV) (SON) street lantern (IP66) c/w control gear, choke, ballast, bracket arm and etc (housing 250w) | nos |  |  |  | 10 | 607 | 6070
7 | 1-25mm 4C x P/S/P aluminium cable in ground from MPSP feeder pillar to street lighting pole (new design timer 50% & photocell 50%) | m |  |  |  | 470 | 17 | 7990
8 | 3-2.5mm 1C PVC cable inside galvanised steel pole | lot |  |  |  | 10 | 15 | 150
9 | Termination & looping board c/w earth bars, fuse unit & 40A 2Pole RCCB 0.1A | lot |  |  |  | 10 | 200 | 2000
10 | From TNB feeder pillar to street lighting feeder pillar incoming supply using 1 x 4C x 25mm P/S/P cable to feeder pillar | m |  |  |  | 50 | 17 | 850
11 | Testing & commissioning | lot |  |  |  | 1 | 1000 | 1000
12 | 10% spare to MPSP | lot |  |  |  | 1 | 2655 | 2655
13 | Labelling sticker (pole & feeder pillar) | nos |  |  |  | 11 | 65 | 715
14 | GI pipe road crossing 2 x 6" class C | m |  |  |  | 36 | 250 | 9000
15 | Concrete plinth for lighting pole | nos |  |  |  | 10 | 750 | 7500
16 | 2 x 6" double wall corrugated pipe | m |  |  |  | 214 | 70 | 14980
17 | Fill in sand at cable pit | lot |  |  |  | 10 | 150 | 1500
18 | As build drawing c/w O&M, documentation hard copy & soft copy | set |  |  |  | 1 | 500 | 500
19 | Tools & Umbrella | set |  |  |  | 1 | 200 | 200
20 | Anti sticker paint for MPSP feeder pillar | lot |  |  |  | 1 | 2000 | 2000
21 | 1 x 4" double wall corrugated pipe | m |  |  |  | 36 | 15 | 540
22 | 1 x 6" double wall corrugated pipe | m |  |  |  | 13 | 35 | 455
23 | Termination work | lot |  |  |  | 1 | 500 | 500
TNB Incoming Supply Section
1 | From TNB feeder pillar to street lighting feeder pillar incoming supply using 1 x 4C x 25mm P/S/P cable to feeder pillar | m |  |  |  | 50 | 26.5 | 1325
2 | 1 x 4" double wall corrugated pipe | m |  |  |  | 36 | 23 | 828
3 | 1 x 6" double wall corrugated pipe | m |  |  |  | 13 | 35 | 455
4 | Termination work | lot |  |  |  | 1 | 500 | 500
Additional 6" GI Pipe For TNB Use At TNB Feeder Pillar (Requested by Mr. Swaran Singh)
Supply and install c/w excavation, hacking & packing
1 | 1600A TNB Feeder Pillar
Incoming in trenches
| Outgoing 6 x 150mm GI pipe | m |  |  |  | 1.5 | 1032 | 1548
2 | 800A TNB Feeder Pillar 1
| Incoming 2 x 150mm GI pipe | m |  |  |  | 1.2 | 344 | 412.8
| Outgoing 4 x 150mm GI pipe | m |  |  |  | 1.2 | 688 | 825.6
3 | 800A TNB Feeder Pillar 2
| Incoming 2 x 150mm GI pipe | m |  |  |  | 1.2 | 344 | 412.8
| Outgoing 5 x 150mm GI pipe | m |  |  |  | 1.2 | 860 | 1032
4 | 800A TNB Feeder Pillar 3
| Incoming 2 x 150mm GI pipe | m |  |  |  | 1.2 | 344 | 412.8
| Outgoing 5 x 150mm GI pipe | m |  |  |  | 1.2 | 860 | 1032
5 | 400A TNB Feeder Pillar 1-1
| Incoming 1 x 150mm GI pipe | m |  |  |  | 1.2 | 172 | 206.4
| Outgoing 3 x 150mm GI pipe | m |  |  |  | 1.2 | 516 | 619.2
6 | 400A TNB Feeder Pillar 1-2
| Incoming 1 x 150mm GI pipe | m |  |  |  | 1.2 | 172 | 206.4
| Outgoing 3 x 150mm GI pipe | m |  |  |  | 1.2 | 516 | 619.2
7 | 400A TNB Feeder Pillar 1-3
| Incoming 1 x 150mm GI pipe | m |  |  |  | 1.2 | 172 | 206.4
| Outgoing 3 x 150mm GI pipe | m |  |  |  | 1.2 | 516 | 619.2
8 | 400A TNB Feeder Pillar 1-4
| Incoming 1 x 150mm GI pipe | m |  |  |  | 1.2 | 172 | 206.4
| Outgoing 3 x 150mm GI pipe | m |  |  |  | 1.2 | 516 | 619.2
9 | 400A TNB Feeder Pillar 2-1
| Incoming 1 x 150mm GI pipe | m |  |  |  | 1.2 | 172 | 206.4
| Outgoing 3 x 150mm GI pipe | m |  |  |  | 1.2 | 516 | 619.2
10 | 400A TNB Feeder Pillar 2-2
| Incoming 1 x 150mm GI pipe | m |  |  |  | 1.2 | 172 | 206.4
| Outgoing 3 x 150mm GI pipe | m |  |  |  | 1.2 | 516 | 619.2
11 | 400A TNB Feeder Pillar 2-3
| Incoming 1 x 150mm GI pipe | m |  |  |  | 1.2 | 172 | 206.4
| Outgoing 3 x 150mm GI pipe | m |  |  |  | 1.2 | 516 | 619.2
12 | 400A TNB Feeder Pillar 2-4
| Incoming 1 x 150mm GI pipe | m |  |  |  | 1.2 | 172 | 206.4
| Outgoing 3 x 150mm GI pipe | m |  |  |  | 1.2 | 516 | 619.2
13 | 400A TNB Feeder Pillar 2-5
| Incoming 1 x 150mm GI pipe | m |  |  |  | 1.2 | 172 | 206.4
| Outgoing 3 x 150mm GI pipe | m |  |  |  | 1.2 | 516 | 619.2
14 | 400A TNB Feeder Pillar 3-1
| Incoming 1 x 150mm GI pipe | m |  |  |  | 1.2 | 172 | 206.4
| Outgoing 3 x 150mm GI pipe | m |  |  |  | 1.2 | 516 | 619.2
15 | 400A TNB Feeder Pillar 3-2
| Incoming 1 x 150mm GI pipe | m |  |  |  | 1.5 | 172 | 258
| Outgoing 3 x 150mm GI pipe | m |  |  |  | 1.5 | 516 | 774
16 | 400A TNB Feeder Pillar 3-3
| Incoming 1 x 150mm GI pipe | m |  |  |  | 1.2 | 172 | 206.4
| Outgoing 3 x 150mm GI pipe | m |  |  |  | 1.2 | 516 | 619.2
17 | 400A TNB Feeder Pillar 3-4
| Incoming 1 x 150mm GI pipe | m |  |  |  | 1.5 | 172 | 258
| Outgoing 3 x 150mm GI pipe | m |  |  |  | 1.5 | 516 | 774
18 | 400A TNB Feeder Pillar 3-5
| Incoming 1 x 150mm GI pipe | m |  |  |  | 1.5 | 172 | 258
| Outgoing 3 x 150mm GI pipe | m |  |  |  | 1.5 | 516 | 774
| External Street Lighting |  |  |  | 128008 |  |  | 119746.6
SUMMARY
| Omission |  |  |  | -1255437.55 |  |  | -1121971.43
Addition
| Internal Electrical installation - Housing Unit |  |  |  | 911095 |  |  | 962505.9
| Club House |  |  |  | 89734.55 |  |  | 45546.08
| Guard House |  |  |  | 2727.27 |  |  | 13006.45
| TNB sub-station |  |  |  | 20000 |  |  | 16995
| Compound Lighting & Landscape Lighting |  |  |  | 103872.73 |  |  | 96192
| External Street Lighting |  |  |  | 128008 |  |  | 119746.6
| TOTAL SUMMARY |  |  |  | 0 |  |  | 132020.6