## Sheet1
DOORS AND IRONMONGERIES
Timber Doors
Supply and fix in position the following timber door leaves; overall thickness 38mm with 4.6mm thick plywood sheet (both sides); all to manufacturer's details:-
800mm x 2100mm Marine plywood timber flush door (Type D2) | No. | 8 | 30 | 8 | 18
1000mm x 2100mm single leaves plywood flush door (Type D4) | No. | 3 | 30 | 3 | 18
Fire Doors
Supply and fix in position the following one (1) hour fire rated solid core timber door leaves; overall 47mm thick; complete with and including approved door frames, "Zone" or approved equivalent ironmongeries and all necessary fixing accessories; including all approved painting works; all to BOMBA / Manufacturer's isntruction and approval as shown in the Architect's Drawing No. MOA/1811/TD/10.02
1500mm x 2100mm High; double leaves door (Type FD2); including closer back plate | No. | 1 | 140 | 1 | 120
Ironmongeries
Supply and fix the following or approved equivalent ironmongeries to steelworks / woodworks / brickworks / RC works including providing matching screws all accordance to manufacturer's instructions and Architect satisfaction:-
Zone "ZHG432" 4"x3"x2.0mm stainless steel plain joint hinges complete with SUS304 stainless steel screw (H1) [RATE ONLY] [Must get written instruction from Main Contractor before proceed works] | No. | Rate Only | Rate Only | Rate Only | Rate Only
Zone "ZT7382-25" privacy function tubular leverset (L2) | No. | 3 | 26.32 | 3 | 5
Zone "Z6302.70" stainless steel SUS304 heavy-duty privacy function cylindrical knobset (L4) | No. | 8 | 25.83 | 8 | 5
Zone "ZWS002" stainless steel hat & coat hook (A4) 150mm & 300mm (A4) | No. | 9 | 5.29 | 9 | 3
Zone "PH007" stainless steel SUS304 pull handle 750mm x 32mm x 32mm (A5) | No. | 3 | 5.83 | 3 | 10
Zone "Z304" surface mounted door closer (A6) | No. | 2 | 6.74 | 2 | 6
Keyed Alike (KA) [Included] | Item | 1 |  | 1 | Included