## BQ
Steel Structure
Note:
The description of each under this heading will be held to include for all labour to ends of joist, channels, angles and the like including splay and level cutting and notching, fillet welds and site drilling for bolts.
Supply, deliver and install the following Universal Beam steel structure complete with ends at steel plate, channels, angles and the like including splay and level cutting and notching, fillet welds and site drilling with bolts and necessary accessories as engineer details, to:-
I-Beam 457 x 191 x 105.7kg/m Universal Beam welded as steel roof truss support. | kg | 370692 | 5.25 | 370692 | 5.24
M20 x 400mm (L) H.D Bolt (included) | no |  |  | 0 | 0
M20 x 600mm (L) grade 8.8 bolt (included) | no |  |  | 0 | 0
Notes:
1. Included one layer undercoat & finishing coat
2. Quantity base on final site measurement