## KL Geo
Allow the provision of all necessary cassion equipment,plants and tools, etc on site and its removal from site after completion of the works | LS | 1 | 63600 | 1 | 63600
Allow for the movement and set up of plants and equipment on the caisson foundation positions. | LS | 1 | 63600 | 1 | 63600
Construct concrete aprons to the approval of the Engineer to:
900mm diameter cassion | No | 120 | 175 | 120 | 175
1000mm diameter cassion | No | 102 | 190 | 102 | 190
1200mm diameter cassion | No | 48 | 230 | 48 | 230
1300mm diameter cassion | No | 48 | 245 | 48 | 245
Excavation ( Hand Dug) throungh all soil ( excluding hard rock) for the following cassions, remove surplus excavated maeterials within site including casting 75mm -150mm thick concrete lining ( Grade 20) for following diameter cassions:
900mm Internal Diameter Cassion :
Not exceeding 3.0m deep | M | 360 | 320 | 360 | 320
Exceeding 3.0m but not exceeding 6.0m deep | M | 360 | 330 | 360 | 330
Exceeding 6.0m but not exceeding 9.0m deep | M | 360 | 340 | 360 | 340
Exceeding 9.0m but not exceeding 12.0m deep | M | 360 | 350 | 360 | 350
Exceeding 12.0m but not exceeding 15.0m deep | M | 180 | 360 | 180 | 360
1000mm Internal Diameter Cassion
Not exceeding 3.0m deep | M | 306 | 355 | 306 | 355
Exceeding 3.0m but not exceeding 6.0m deep | M | 306 | 365 | 306 | 365
Exceeding 6.0m but not exceeding 9.0m deep | M | 306 | 380 | 306 | 380
Exceeding 9.0m but not exceeding 12.0m deep | M | 306 | 390 | 306 | 390
Exceeding 12.0m but not exceeding 15.0m deep | M | 153 | 400 | 153 | 400
1200mm Internal Diameter Cassion
Not exceeding 3.0m deep | M | 144 | 450 | 144 | 450
Exceeding 3.0m but not exceeding 6.0m deep | M | 144 | 460 | 144 | 460
Exceeding 6.0m but not exceeding 9.0m deep | M | 144 | 480 | 144 | 480
Exceeding 9.0m but not exceeding 12.0m deep | M | 144 | 500 | 144 | 500
Exceeding 12.0m but not exceeding 15.0m deep | M | 72 | 520 | 72 | 520
1300mm Internal Diameter Cassion
Not exceeding 3.0m deep | M | 144 | 485 | 144 | 485
Exceeding 3.0m but not exceeding 6.0m deep | M | 144 | 495 | 144 | 495
Exceeding 6.0m but not exceeding 9.0m deep | M | 144 | 515 | 144 | 515
Exceeding 9.0m but not exceeding 12.0m deep | M | 144 | 535 | 144 | 535
Exceeding 12.0m but not exceeding 15.0m deep | M | 72 | 555 | 72 | 555
Pressure grouting to stabilize unstable ground to facilitate cassion shaft excavation works using 50kg per OPC cement. | Bag | 1 | 30 | 1 | 30
Excavation through rock for forming bell out to the following diameter of cassion in rock all as detailed in drawings for the followings cassions: ( 750mm )
900mm diameter | No | 120 | 585 | 120 | 585
1000mm diameter | No | 102 | 705 | 102 | 705
1200mm diameter | No | 48 | 968 | 48 | 968
1300mm diameter | No | 48 | 1118 | 48 | 1118
Tremie self compacted concrete G30 as described fillet into cassion lining through termite pipe and well packed arround rod reinforcement for:-
900mm diameter | M | 1560 | 240 | 1560 | 240
1000mm diameter | M | 1326 | 280 | 1326 | 280
1200mm diameter | M | 624 | 395 | 624 | 395
1300mm diameter | M | 624 | 476 | 624 | 476
Ditto, extra over for bellout
900mm diameter | No | 120 | 130 | 120 | 130
1000mm diameter | No | 102 | 140 | 102 | 140
1200mm diameter | No | 48 | 165 | 48 | 165
1300mm diameter | No | 48 | 178 | 48 | 178
Demolish cassion and cassion lining 1.0m above cut off level including removing demolished material within site to all types of cassion | Rate Only |  | 300 |  | 300
High tensile / mild steel rod reinforcement to BS4449 as described in cassion including supply materials
Y25mm as amin bars | Kg | 526234.41 | 3.2 | 526234.41 | 3.2
R12mm @ 300 C/C spiral links | Kg | 40315 | 3.3 | 40315 | 3.3
Penetration drill test into bedrock at bottom of shaft with pneumatic rock drill for a depth of not exceeding 4.50m commencing at base of shaft and subsequently pressure | No | 318 | 360 | 318 | 360
JKP New Compulsory Requirement - appoiment of Licensed AGT who registered with JKKP to conduct gas test before commencement of cassion on daily basic -working in confine space. | Month | 6 | 8000 | 6 | 8000
Keeping piling records and allows for the submission of records of all piles in triplicate duly signed by contractor and the Engineer's. representative and deliverd to the Engineer as the work proceeds. | Ls | 1 | 3000 | 1 | 3000
Plants And Equiment - Allow for the Mining Consultant and provision of supervision and inspection by the Jabatan Mineral and Geosciences to the site during the rock blasting works. | Item | 1 | 8000 | 1 | 8000
Extra over for breaking through rock bouldersand other obstructions by control rock blasting and pneumatic tools for touch up: ( boulders + socket)
900mm diameter | M3 | 230 | 750 | 230 | 750
1000mm diameter | M3 | 240 | 750 | 240 | 750
1200mm diameter | M3 | 163 | 750 | 163 | 750
1300mm diameter | M3 | 143 | 750 | 143 | 750
Extra over for get out and remove derbis within site as directed by site personnel: | Included