## VO1
ADDITION
Vitrified clay pipes and fittings to B.S. 540, jointing with rubber ring flexible joints in accordance with the manufacturers instruction; including all necessary Class "B" bedding or encasement and 75mm diameter x 6.00m long bakau pile at 300mm centres bothwaVs: all as shown in the Engineer's drawings:
300mm Diameter pipes; laid to falls in trenches | M |  | 300
225mm Diameter pipes; laid to falls in trenches. | M | 267 | 165 | 265.5 | 185
150mm Diameter pipes; laid to falls in trenches | M | 275 | 95 | 275 | 95
Extra for 150mm x 225mm 'Y' junction | No. | 18 | 150 | 18 | 150
Manhole
Manhole constructed of precast reinforced concrete (Grade 25) chamber rings and taper top finished with 20mm minimum internal lining of high alumina cement mortar/ minimum 2 layers of coal tar epoxy and encased with 150mm thick cast insitu concrete as described surround using concrete benching with minimum 20mm high alumina cement rendering and forming half round channel using 40mm thick high alumina cement mortar, 400mm (minimum) thick precast concrete as described reinforced with 2 laVers BRC A8 and base on 50mm thick cementitious blinding; covered with standard manhole heavy duty ductile iron manhole cover and frame and finished with one coat of anti rush and two coats of approved biturninious paint on steelwork: fill with non-shrink cementitious material/ premix; precast reinforced concrete make up rings as required to match top of manhole cover to finished surface level: complete with all necessarV locking and lifting device, precast intermediate slab, cover plate, external drop iunction: including all ancillary works excavation, part return, fill in and ram and cart away surplus excavated materials from site, all as shown in the Engineer's drawings:-
1200mm Diameter (internally), invert depth exceeding 1.2m but not exceeding 2.0m | No. | 3 | 2650 | 3 | 2650
Ditto, invert depth exceeding 2.0m but not exceeding 2.5m | No. | 1 | 2900 | 1 | 2900
Ditto, invert depth exceeding 2.5m but not exceeding 3.0m | No. | 1 | 3100 | 1 | 2900
Ditto, invert depth exceeding 3.0m but not exceeding 3.5m | No. | 1 | 3200 | 1 | 2900
Ditto, invert depth exceeding 3.5m but not exceeding 4.0m | No. | 0 | 3300 | 0 | 3300
Drop Manhole | No. | 1 | 1600 | 1 | 1600
Heavy duty ductile iron manhole cover | No. | 6 | 500 | 6 | 500